## M5E 850S4500 32GFC EQ & 2xCDR
| Spreadsheet by David Cunningham, Avago Technologies | [12 empty] | Rev. | #REF! |  | This file | #REF! |  |  |  | of | #REF! | [12 empty] | test erf arg 1c | 1.2831
New EQ Inputs |  | Palloc= | 5 | dB |  | Allocation TX Non Linearity | 0 | dB |  | Mode (0 = FFE, 1 = DFE): | 0 |  |  | FFE or DFE, NEF Multiplier = | 1 | g = | 1 |  | Tap BW= | 26500 | MHz |  | Fixed EQ Tap Value | -0.10716 |  | Adaptive EQ (1 = Yes 0 = No) | 0
| Basics | Input= | Bold | BER Uncorrected | 1.0001e-06 | Ts(20-80) | 20.75 | ps | Case: | 850nm serial |  | newMMF |  |  | Attenuation= | 3.5 | dB/km |  |  | Model/format rev | #REF! | of | #REF! | [12 empty] | test erf arg 2c | 0.55398
|  | Q= | 4.7534 | BER Corrected | 7.2555e-17 | Ts(10-90) | 31.4985 | ps | Target |  | Target reach | 0.1 | km | Fiber | at | 850 | nm |  | NomSens OMA | -10.2 | dBm | Margin | 0.026266 | dB at |  |  | B1= | 2.563 | no units |  |  | ERF arg= | 1.6693 | no units |  | test ISI(DJ) | 0.49705
|  | Base Rate= | 28050 | MBd |  | RIN(OMA) | -129 | dB/Hz | and |  | L_start= | 0.025 | km |  | C_att= | 1 |  | Receiver | Refl Rx | -12 | dB | Answer! |  | 0.1 km |  |  | D2 | 0.040997 | ps/(nm.km) |  |  | ERF= | 0.98176 | no units |  | test ISI(DJ,RN2dB) | 0.49705
| Transmitter |  |  | Qc= | 8.2605 | RIN at MinER | -138.5606 | dB/Hz | graph |  | L_inc= | 0.005 | km |  | Attenuation= | 3.6226 | dB/km |  | Rec_BW= | 17000.2635 | MHz | Test Rx BW | 21037.5 | MHz |  |  | Geo mean R | 0.063096 | linear units |  |  | ISI_TP4_Rx | 0.94177 | no units
|  | Wavelength Uc | 840 | nm |  | RIN_Coef= | 0.7 |  |  |  | Power Budget P= | 7 | dB |  | at | 840 | nm |  | c_rx | 329 | ns.MHz | [5 empty] | Spec extinction ratio | 1.9969 | linear units |  |  | Vrin(2m test) | 0.0026835 | rel. variance into test Rx
|  | Uw (see notes) | 0.57 | nm |  | Link DJ + CDR Alloc., | 14.15 | ps inc. DCD |  |  | Connections C | 1.5 | dB |  | Disp. min. Uo= | 1316 | nm |  | T_rx(10-90) | 19.3526 | ps | Test Source ER= |  |  |  |  | Spec ext. ratio penalty | 3.0063 | linear units |  |  | Vmn | 0.0027634 | (variance) |  | Effective RIN test ISI(DJ) | 1
|  | Tx pwr OMA= | -3.2 | dBm |  | Link DCD_DJ= | 0 | ps Gamma_R |  |  | Pwr.Bud.-Conn.Loss | 5.5 | dB |  | Disp. So= | 0.10275 | ps/nm^2*km |  | TP4 Eye | 6.4171 | ps | Test Tx | 6.5 | dB |  |  | Test Source ER pen. | 1.978 | dB |  |  | T_test_rx(10-90) | 15.6387 | ps | 3.6 dB ISI | 0.5 | 0.71826
|  | Min. Ext Ratio= | 3.0035 | dB |  | Effect. DJ= | 0.39691 | (UI) ex DCD |  |  | C1= | 480 | ns.MHz |  | Disp. D1= | -108.4118 | ps/(nm.km) |  | Opening |  | (=Tx eye) | TestERpen. | 1.978 | dBo |  |  | Net Ext R pen Per | 2.8023 | dBo |  |  | Test Tc | 35.1692 | ps |  | 0.5 | 0.28174
|  | "Worst"ave.TxPwr | -1.43 | dBm |  | MPN k(OMA) | 0.3 |  |  |  | Reflection Noise factor | 0 | no units | [5 empty] | RMS Baseline wander SD | 0.0125 | fraction of 1/2 eye | [10 empty] | Test erf arg 1b | 1.4485
|  | Ext. ratio penalty | 4.7803 | dBo |  | Tx eye height | 24.64% |  |  |  | Effective Rate | 28050 | MBd |  | (not in use) | 10 | [5 empty] | V.E.C.P. | 4.0018 | dBo |  |  | Min. Tx power OMA= | 478.6301 | uW |  |  | Test erf arg 2b | 0.38864
| Tx mask | X1= | 0.3 | UI |  | Refl Tx | -12 | dB |  |  | Tb_eff= | 35.6506 | ps |  | BWm= | 4500 | MHz*km |  | P_BLW(no ISI) | 0.0076798 | dB | [5 empty] | Worst ave launch pwr | 719.449 | uW |  |  | Test closed eye | 0.3769
|  | X2= | 0.4 | UI |  | ModalNoisePen | 0.14 | dB |  |  | Effective Rec Eye | 0.18 | UI |  | Eff. BWm= | 4500 | MHz*km |  | P_BLW | 0.0086609 | dB | [6 empty] | Stressed Rx sens |  |  | ISI, jitter |  | From DJ times
|  | Y1= | 0.25 |  |  | Tx mask top | 0.18 | UI |  |  | Pisi | Pisi_tap | NEFeq | Peq_isi | P Eye Opening | Peq_DJ | P_DJ | Preflect |  |  |  |  | Pcross_eq | Ptotal | <Ptotal | LP Pen | 10GbE Method | OMA |  |  | & Refl. | corners | & TP4 | DJ | Eye corners before DJ |  |  |  | For P_DJ |  |  |  |  | reach | Target |  | Tc | For stressed eye
Index | L | Patt | Ch IL | D1.L | D2.L | BWcd | effBWm | Te | Tc | Tc_tap | central | central |  | central | (corners) | central | corners | central | Beta | SDmpn | Pmpn | Peq_rin | central | central | corners | central | Margin | central | ERF arg | heye(0) | closed eye | ex jitter | closed eye | central | Erf arg 1a | Erf arg 2a | Erf arg 1b | Erf arg 2b | Erf arg 1c | Erf arg 2c | V_rin | Vrin_tap | P-C | (for |  | (for margin | at target | ERF arg 1 | ERF arg 2
Eye | (km) | (dB) | (dB) | ps/nm | ps/nm | (MHz) | (MHz) | (ps) | (ps) | (ps) | J=0, dB | J=0, dB | (dB) | (dB) | (dB) | (dB) | (dB) | (dB) |  |  | (dB) | (dB) | (dB) | (dB) | (dB) | (dB) | (dB) | (dBm) | (no units) | (no units) | (no units) | (no units) | (no units) | (no units) | (no units) | (no units) | (no units) | (no units) | (no units) | (no units) |  |  | (dB) | graph) | (dB) | at target L) | (ps) | (no units) | (no units)
Diagram | 0.002 | 0.0072452 | 1.5072 | -0.21682 | 8.1994e-05 | 1513074.2806 | 2250000 | 31.5008 | 36.9706 | 38.9995 | 2.465 | 2.8637 | 1.146 | 2.3443 | -1.225 | 0 | 3.3495 |  | -0.010885 | 0.0012911 | 8.1789e-05 | 0.28107 | 0.30138 | 4.2201 | 5.0382 | 4.2128 | 1.2799 | -5.3054 | 0.8738 | 0.78345 | 0.45958 | 0.5443 | 0.34757 | 0.45958 | 1.0311 | 0.71652 | 1.3779 | 0.3697 | 1.2206 | 0.52698 | 0.0021688 | 0.0018255 | 5.5
L1 | 0.025 | 0.090565 | 1.5906 | -2.7103 | 0.0010249 | 121045.9424 | 180000 | 31.8589 | 37.2762 | 39.2893 | 2.5235 | 2.9227 | 1.1495 | 2.3791 | -1.2297 | 0 | 3.3578 | 0 | -0.13607 | 0.016166 | 0.01286 | 0.49864 | 0.087972 | 4.3586 | 5.4815 | 4.268 | 1.1414 | -5.5123 | 0.86664 | 0.77966 | 0.45331 | 0.53699 | 0.34265 | 0.45331 | 1.0226 | 0.71065 | 1.3666 | 0.36667 | 1.2106 | 0.52266 | 0.0021068 | 0.0017881 | 5.5 | 0.1 | 0 | 0 | 0 | 0 | 0
L2 | 0.03 | 0.10868 | 1.6087 | -3.2524 | 0.0012299 | 100871.6187 | 150000 | 32.0162 | 37.4107 | 39.417 | 2.5494 | 2.9488 | 1.151 | 2.3944 | -1.2318 | 0 | 3.3614 | 0 | -0.16328 | 0.019412 | 0.018568 | 0.41574 | 0.17287 | 4.4012 | 5.5349 | 4.2926 | 1.0988 | -5.4957 | 0.86352 | 0.77799 | 0.45055 | 0.53378 | 0.34049 | 0.45055 | 1.019 | 0.70809 | 1.3617 | 0.36535 | 1.2063 | 0.52078 | 0.0020811 | 0.0017723 | 5.5 | 0.1 | 7 | 0 | 0 | 0 | 0
L3 | 0.035 | 0.12679 | 1.6268 | -3.7944 | 0.0014349 | 86461.3875 | 128571.4286 | 32.2011 | 37.5691 | 39.5673 | 2.58 | 2.9797 | 1.1528 | 2.4123 | -1.2342 | 0 | 3.3657 | 0 | -0.19049 | 0.022665 | 0.025351 | 0.41526 | 0.17584 | 4.4484 | 5.5948 | 4.3216 | 1.0516 | -5.5216 | 0.85988 | 0.77604 | 0.44731 | 0.53002 | 0.33794 | 0.44731 | 1.0147 | 0.7051 | 1.356 | 0.36381 | 1.2012 | 0.51859 | 0.0020518 | 0.0017541 | 5.5 | 0.1 | 7 | 0 | 0 | 0 | 0
L4 | 0.04 | 0.1449 | 1.6449 | -4.3365 | 0.0016399 | 75653.714 | 112500 | 32.4132 | 37.751 | 39.7401 | 2.6154 | 3.0155 | 1.1549 | 2.4329 | -1.2369 | 0 | 3.3707 | 0 | -0.21771 | 0.025924 | 0.033226 | 0.4148 | 0.17934 | 4.5001 | 5.6615 | 4.3552 | 0.99993 | -5.5489 | 0.85574 | 0.7738 | 0.4436 | 0.5257 | 0.33502 | 0.4436 | 1.0098 | 0.70171 | 1.3494 | 0.36206 | 1.1954 | 0.51609 | 0.0020195 | 0.0017338 | 5.5 | 0.1 | 7 | 0 | 0 | 0 | 0
L5 | 0.045 | 0.16302 | 1.663 | -4.8785 | 0.0018449 | 67247.7458 | 100000 | 32.6519 | 37.9561 | 39.935 | 2.6555 | 3.056 | 1.1573 | 2.456 | -1.2399 | 0 | 3.3764 | 0 | -0.24492 | 0.029189 | 0.04221 | 0.41437 | 0.18339 | 4.5563 | 5.735 | 4.3933 | 0.9437 | -5.5776 | 0.85112 | 0.77128 | 0.43943 | 0.52084 | 0.33174 | 0.43943 | 1.0043 | 0.69792 | 1.3421 | 0.3601 | 1.1889 | 0.5133 | 0.0019847 | 0.0017116 | 5.5 | 0.1 | 7 | 0 | 0 | 0 | 0
L6 | 0.05 | 0.18113 | 1.6811 | -5.4206 | 0.0020499 | 60522.9712 | 90000 | 32.9165 | 38.1841 | 40.1517 | 2.7004 | 3.1013 | 1.16 | 2.4816 | -1.2432 | 0 | 3.3827 | 0 | -0.27213 | 0.03246 | 0.052321 | 0.41402 | 0.18805 | 4.6171 | 5.8154 | 4.436 | 0.8829 | -5.6078 | 0.84604 | 0.76849 | 0.4348 | 0.51546 | 0.3281 | 0.4348 | 0.99832 | 0.69375 | 1.3341 | 0.35795 | 1.1818 | 0.51024 | 0.0019478 | 0.0016878 | 5.5 | 0.1 | 7 | 0 | 0 | 0 | 0
L7 | 0.055 | 0.19924 | 1.6992 | -5.9626 | 0.0022548 | 55020.8829 | 81818.1818 | 33.2066 | 38.4344 | 40.3899 | 2.7501 | 3.1515 | 1.163 | 2.5096 | -1.2467 | 0 | 3.3896 | 0 | -0.29935 | 0.035735 | 0.063577 | 0.41376 | 0.19333 | 4.6825 | 5.903 | 4.4832 | 0.81753 | -5.6395 | 0.84052 | 0.76543 | 0.42974 | 0.50958 | 0.32411 | 0.42974 | 0.99182 | 0.68923 | 1.3254 | 0.35562 | 1.1741 | 0.50691 | 0.0019094 | 0.0016626 | 5.5 | 0.1 | 7 | 0 | 0 | 0 | 0
L8 | 0.06 | 0.21736 | 1.7174 | -6.5047 | 0.0024598 | 50435.8094 | 75000 | 33.5215 | 38.7068 | 40.6491 | 2.8046 | 3.2066 | 1.1663 | 2.5399 | -1.2504 | 0 | 3.3973 | 0 | -0.32656 | 0.039014 | 0.075996 | 0.41362 | 0.19929 | 4.7524 | 5.9977 | 4.5351 | 0.74759 | -5.6729 | 0.83461 | 0.76213 | 0.42425 | 0.5032 | 0.31978 | 0.42425 | 0.98484 | 0.68438 | 1.3161 | 0.35312 | 1.1659 | 0.50335 | 0.0018698 | 0.0016363 | 5.5 | 0.1 | 7 | 0 | 0 | 0 | 0
L9 | 0.065 | 0.23547 | 1.7355 | -7.0468 | 0.0026648 | 46556.1317 | 69230.7692 | 33.8604 | 39.0006 | 40.929 | 2.8639 | 3.2665 | 1.1699 | 2.5724 | -1.2543 | 0 | 3.4056 | 0 | -0.35378 | 0.042295 | 0.089593 | 0.41363 | 0.20596 | 4.8269 | 6.0998 | 4.5914 | 0.67309 | -5.7079 | 0.82832 | 0.75857 | 0.41835 | 0.49634 | 0.31512 | 0.41835 | 0.97742 | 0.67922 | 1.3062 | 0.35046 | 1.1571 | 0.49955 | 0.0018294 | 0.001609 | 5.5 | 0.1 | 7 | 0 | 0 | 0 | 0
L10 | 0.07 | 0.25358 | 1.7536 | -7.5888 | 0.0028698 | 43230.6937 | 64285.7143 | 34.2226 | 39.3156 | 41.2292 | 2.928 | 3.3314 | 1.1738 | 2.607 | -1.2584 | 0 | 3.4147 | 0 | -0.38099 | 0.045576 | 0.10438 | 0.41381 | 0.21339 | 4.906 | 6.2095 | 4.6524 | 0.59403 | -5.7447 | 0.82169 | 0.75478 | 0.41205 | 0.48904 | 0.31015 | 0.41205 | 0.96959 | 0.67378 | 1.2957 | 0.34765 | 1.1478 | 0.49555 | 0.0017886 | 0.001581 | 5.5 | 0.1 | 7 | 0 | 0 | 0 | 0
L11 | 0.075 | 0.27169 | 1.7717 | -8.1309 | 0.0030748 | 40348.6475 | 60000 | 34.6075 | 39.651 | 41.5492 | 2.997 | 3.4012 | 1.178 | 2.6437 | -1.2626 | 0 | 3.4245 | 0 | -0.4082 | 0.048853 | 0.12037 | 0.41417 | 0.22162 | 4.9896 | 6.3268 | 4.7179 | 0.51044 | -5.7833 | 0.81474 | 0.75077 | 0.40537 | 0.48129 | 0.30486 | 0.40537 | 0.96139 | 0.66808 | 1.2848 | 0.34471 | 1.1381 | 0.49136 | 0.0017477 | 0.0015526 | 5.5 | 0.1 | 7 | 0 | 0 | 0 | 0
L12 | 0.08 | 0.28981 | 1.7898 | -8.6729 | 0.0032798 | 37826.857 | 56250 | 35.0142 | 40.0065 | 41.8886 | 3.0709 | 3.476 | 1.1825 | 2.6822 | -1.2669 | 0 | 3.4352 | 0 | -0.43542 | 0.052125 | 0.13758 | 0.41474 | 0.23072 | 5.0776 | 6.4521 | 4.7878 | 0.42237 | -5.8238 | 0.8075 | 0.74653 | 0.39834 | 0.47313 | 0.29928 | 0.39834 | 0.95285 | 0.66215 | 1.2733 | 0.34165 | 1.128 | 0.48699 | 0.0017069 | 0.0015238 | 5.5 | 0.1 | 7 | 0 | 0 | 0 | 0
L13 | 0.085 | 0.30792 | 1.8079 | -9.215 | 0.0034848 | 35601.7478 | 52941.1765 | 35.442 | 40.3815 | 42.2469 | 3.1498 | 3.5559 | 1.1874 | 2.7226 | -1.2712 | 0 | 3.4466 | 0 | -0.46263 | 0.055388 | 0.15599 | 0.41552 | 0.24074 | 5.1702 | 6.5853 | 4.8622 | 0.32985 | -5.8661 | 0.8 | 0.7421 | 0.39095 | 0.46458 | 0.29342 | 0.39095 | 0.944 | 0.656 | 1.2615 | 0.33847 | 1.1175 | 0.48247 | 0.0016665 | 0.0014948 | 5.5 | 0.1 | 7 | 0 | 0 | 0 | 0
L14 | 0.09 | 0.32603 | 1.826 | -9.7571 | 0.0036898 | 33623.8729 | 50000 | 35.8902 | 40.7754 | 42.6235 | 3.2336 | 3.6408 | 1.1925 | 2.7646 | -1.2755 | 0 | 3.4589 | 0 | -0.48984 | 0.058638 | 0.17562 | 0.41652 | 0.25172 | 5.2671 | 6.7269 | 4.941 | 0.23294 | -5.9103 | 0.79227 | 0.73747 | 0.38324 | 0.45565 | 0.28728 | 0.38324 | 0.93488 | 0.64966 | 1.2493 | 0.3352 | 1.1067 | 0.47781 | 0.0016267 | 0.0014659 | 5.5 | 0.1 | 7 | 0 | 0 | 0 | 0
L15 | 0.095 | 0.34415 | 1.8441 | -10.2991 | 0.0038947 | 31854.1954 | 47368.4211 | 36.358 | 41.1877 | 43.0182 | 3.3224 | 3.731 | 1.198 | 2.8082 | -1.2798 | 0 | 3.4722 | 0 | -0.51706 | 0.061872 | 0.19645 | 0.41775 | 0.26373 | 5.3683 | 6.8769 | 5.0241 | 0.13172 | -5.9565 | 0.78434 | 0.73266 | 0.37521 | 0.44637 | 0.28088 | 0.37521 | 0.92552 | 0.64316 | 1.2368 | 0.33185 | 1.0956 | 0.47303 | 0.0015875 | 0.001437 | 5.5 | 0.1 | 7 | 0 | 0 | 0 | 0
L16 | 0.1 | 0.36226 | 1.8623 | -10.8412 | 0.0040997 | 30261.4856 | 45000 | 36.8447 | 41.6179 | 43.4303 | 3.4163 | 3.8263 | 1.2038 | 2.8532 | -1.284 | 0 | 3.4865 | 0 | -0.54427 | 0.065086 | 0.21848 | 0.41921 | 0.27682 | 5.4737 | 7.0356 | 5.1115 | 0.026266 | -6.0046 | 0.77623 | 0.72769 | 0.3669 | 0.43676 | 0.27423 | 0.3669 | 0.91595 | 0.63651 | 1.224 | 0.32842 | 1.0843 | 0.46814 | 0.0015491 | 0.0014083 | 5.5 | 0.1 | 7 | 0.026266 | 41.6179 | 1.1274 | 0.48675
L17 | 0.105 | 0.38037 | 1.8804 | -11.3832 | 0.0043047 | 28820.4625 | 42857.1429 | 37.3494 | 42.0655 | 43.8593 | 3.5153 | 3.927 | 1.2098 | 2.9183 | -1.2881 | 0 | 3.5019 | 0 | -0.57148 | 0.068275 | 0.24167 | 0.42494 | 0.29426 | 5.6093 | 7.2104 | 5.229 | -0.10935 | -6.0604 | 0.76797 | 0.72255 | 0.35831 | 0.42685 | 0.26735 | 0.35831 | 0.90621 | 0.62974 | 1.211 | 0.32492 | 1.0728 | 0.46316 | 0.0015116 | 0.00138 | 5.5 | 0.1 | 7 | 0 | 0 | 0 | 0
L18 | 0.11 | 0.39849 | 1.8985 | -11.9253 | 0.0045097 | 27510.4415 | 40909.0909 | 37.8716 | 42.5298 | 44.3048 | 3.6196 | 4.0331 | 1.2162 | 3.0191 | -1.2921 | 0 | 3.5186 | 0 | -0.5987 | 0.071435 | 0.26602 | 0.43865 | 0.3197 | 5.7982 | 7.4089 | 5.3997 | -0.29816 | -6.1293 | 0.75959 | 0.71728 | 0.34946 | 0.41666 | 0.26025 | 0.34946 | 0.89631 | 0.62286 | 1.1978 | 0.32138 | 1.0611 | 0.4581 | 0.001475 | 0.001352 | 5.5 | 0.1 | 7 | 0 | 0 | 0 | 0
L19 | 0.115 | 0.4166 | 1.9166 | -12.4674 | 0.0047147 | 26314.3353 | 39130.4348 | 38.4104 | 43.0103 | 44.7663 | 3.7292 | 4.1447 | 1.2229 | 3.1246 | -1.2958 | 0 | 3.5366 | 0 | -0.62591 | 0.074561 | 0.29148 | 0.45392 | 0.3487 | 5.9982 | 7.6206 | 5.5816 | -0.49817 | -6.2026 | 0.7511 | 0.71186 | 0.34037 | 0.4062 | 0.25294 | 0.34037 | 0.8863 | 0.6159 | 1.1844 | 0.31779 | 1.0492 | 0.45298 | 0.0014395 | 0.0013245 | 5.5 | 0.1 | 7 | 0 | 0 | 0 | 0
L20 | 0.12 | 0.43471 | 1.9347 | -13.0094 | 0.0049197 | 25217.9047 | 37500 | 38.9653 | 43.5065 | 45.2432 | 3.8441 | 4.2619 | 1.2298 | 3.2348 | -1.2994 | 0 | 3.556 | 0 | -0.65312 | 0.077648 | 0.31801 | 0.47093 | 0.38184 | 6.2101 | 7.8463 | 5.7754 | -0.71012 | -6.2808 | 0.74253 | 0.70633 | 0.33106 | 0.39551 | 0.24543 | 0.33106 | 0.87619 | 0.60888 | 1.1709 | 0.31416 | 1.0373 | 0.44782 | 0.001405 | 0.0012975 | 5.5 | 0.1 | 7 | 0 | 0 | 0 | 0
L21 | 0.125 | 0.45282 | 1.9528 | -13.5515 | 0.0051247 | 24209.1885 | 36000 | 39.5354 | 44.0179 | 45.7352 | 3.9646 | 4.3849 | 1.237 | 3.3497 | -1.3026 | 0 | 3.5771 | 0 | -0.68034 | 0.080693 | 0.34557 | 0.48986 | 0.41988 | 6.4348 | 8.0872 | 5.982 | -0.93485 | -6.3645 | 0.73391 | 0.70068 | 0.32155 | 0.3846 | 0.23773 | 0.32155 | 0.86601 | 0.6018 | 1.1573 | 0.31051 | 1.0252 | 0.44261 | 0.0013716 | 0.001271 | 5.5 | 0.1 | 7 | 0 | 0 | 0 | 0
[26 empty] | test eye diagram generator | [11 empty] | Jitter |  |  | 0.026266 |  | 41.6179 | 1.1274 | 0.48675 |  | Txvr/link |  |  | Txvr/link
[26 empty] | T | Teff | arg 1 | arg 2 | erf 1 | erf 2 | oio | erf1' | erf2' | ioi | One bit L | 1 bit R | Early | Late | T | Eye mask |  |  |  | erf 1 | erf 2 | oio | erf1' | erf2' | ioi
[25 empty] | Tstep | -0.25 | -0.25 | -0.45928 | 2.2964 | 25.8% | 99.94% | 25.74% | 74.2% | 0.05819% | 74.26% | -1.25 | 0.75 | -0.44845 | -0.051546 | 0.3 | 0.5 |  | -0.38811 | 1.9406 | 29.15% | 99.7% | 28.85% | 70.85% | 0.3031% | 71.15%
[25 empty] | 0.05 | -0.2 | -0.2 | -0.36742 | 2.2045 | 30.17% | 99.91% | 30.08% | 69.83% | 0.09113% | 69.92% | -1.2 | 0.8 | -0.39845 | -0.0015462 | 0.4 | 0.25 |  | -0.31049 | 1.863 | 33.03% | 99.58% | 32.61% | 66.97% | 0.4212% | 67.39%
[25 empty] | speedup | -0.15 | -0.15 | -0.27557 | 2.1127 | 34.84% | 99.86% | 34.7% | 65.16% | 0.1405% | 65.3% | -1.15 | 0.85 | -0.34845 | 0.048454 | 0.6 | 0.25 |  | -0.23287 | 1.7853 | 37.1% | 99.42% | 36.52% | 62.9% | 0.5788% | 63.48%
[25 empty] | 1 | -0.1 | -0.1 | -0.18371 | 2.0208 | 39.75% | 99.79% | 39.54% | 60.25% | 0.2132% | 60.46% | -1.1 | 0.9 | -0.29845 | 0.098454 | 0.7 | 0.5 |  | -0.15525 | 1.7077 | 41.31% | 99.21% | 40.52% | 58.69% | 0.7866% | 59.48%
[26 empty] | -0.05 | -0.05 | -0.091856 | 1.929 | 44.83% | 99.68% | 44.51% | 55.17% | 0.3186% | 55.49% | -1.05 | 0.95 | -0.24845 | 0.14845 | 0.6 | 0.75 |  | -0.077623 | 1.6301 | 45.63% | 98.94% | 44.57% | 54.37% | 1.058% | 55.43%
[26 empty] | 0 | 0 | 0 | 1.8371 | 50% | 99.53% | 49.53% | 50% | 0.4687% | 50.47% | -1 | 1 | -0.19845 | 0.19845 | 0.4 | 0.75 |  | 0 | 1.5525 | 50% | 98.59% | 48.59% | 50% | 1.406% | 51.41%
[26 empty] | 0.05 | 0.05 | 0.091856 | 1.7453 | 55.17% | 99.32% | 54.49% | 44.83% | 0.679% | 45.51% | -0.95 | 1.05 | -0.14845 | 0.24845 | 0.3 | 0.5 |  | 0.077623 | 1.4748 | 54.37% | 98.15% | 52.52% | 45.63% | 1.85% | 47.48%
[26 empty] | 0.1 | 0.1 | 0.18371 | 1.6534 | 60.25% | 99.03% | 59.28% | 39.75% | 0.9686% | 40.72% | -0.9 | 1.1 | -0.098454 | 0.29845 |  |  |  | 0.15525 | 1.3972 | 58.69% | 97.59% | 56.28% | 41.31% | 2.408% | 43.72%
[26 empty] | 0.15 | 0.15 | 0.27557 | 1.5616 | 65.16% | 98.64% | 63.8% | 34.84% | 1.361% | 36.2% | -0.85 | 1.15 | -0.048454 | 0.34845 |  |  |  | 0.23287 | 1.3196 | 62.9% | 96.9% | 59.8% | 37.1% | 3.101% | 40.2%
[26 empty] | 0.2 | 0.2 | 0.36742 | 1.4697 | 69.83% | 98.12% | 67.95% | 30.17% | 1.883% | 32.05% | -0.8 | 1.2 | 0.0015462 | 0.39845 |  |  |  | 0.31049 | 1.242 | 66.97% | 96.05% | 63.02% | 33.03% | 3.951% | 36.98%
[26 empty] | 0.25 | 0.25 | 0.45928 | 1.3778 | 74.2% | 97.43% | 71.63% | 25.8% | 2.567% | 28.37% | -0.75 | 1.25 | 0.051546 | 0.44845 |  |  |  | 0.38811 | 1.1643 | 70.85% | 95.02% | 65.86% | 29.15% | 4.982% | 34.14%
[26 empty] | 0.3 | 0.3 | 0.55114 | 1.286 | 78.21% | 96.55% | 74.77% | 21.79% | 3.448% | 25.23% | -0.7 | 1.3 | 0.10155 | 0.49845 |  |  |  | 0.46574 | 1.0867 | 74.49% | 93.78% | 68.28% | 25.51% | 6.216% | 31.72%
[26 empty] | 0.35 | 0.35 | 0.64299 | 1.1941 | 81.84% | 95.44% | 77.28% | 18.16% | 4.563% | 22.72% | -0.65 | 1.35 | 0.15155 | 0.54845 |  |  |  | 0.54336 | 1.0091 | 77.89% | 92.32% | 70.21% | 22.11% | 7.678% | 29.79%
[26 empty] | 0.4 | 0.4 | 0.73485 | 1.1023 | 85.07% | 94.05% | 79.11% | 14.93% | 5.952% | 20.89% | -0.6 | 1.4 | 0.20155 | 0.59845 |  |  |  | 0.62098 | 0.93148 | 81.01% | 90.61% | 71.62% | 18.99% | 9.387% | 28.38%
[26 empty] | 0.45 | 0.45 | 0.82671 | 1.0104 | 87.88% | 92.35% | 80.23% | 12.12% | 7.651% | 19.77% | -0.55 | 1.45 | 0.25155 | 0.64845 |  |  |  | 0.69861 | 0.85385 | 83.84% | 88.64% | 72.48% | 16.16% | 11.36% | 27.52%
[26 empty] | 0.5 | 0.5 | 0.91856 | 0.91856 | 90.3% | 90.3% | 80.61% | 9.696% | 9.696% | 19.39% | -0.5 | 1.5 | 0.30155 | 0.69845 |  |  |  | 0.77623 | 0.77623 | 86.38% | 86.38% | 72.77% | 13.62% | 13.62% | 27.23%
[26 empty] | 0.55 | 0.55 | 1.0104 | 0.82671 | 92.35% | 87.88% | 80.23% | 7.651% | 12.12% | 19.77% | -0.45 | 1.55 | 0.35155 | 0.74845 |  |  |  | 0.85385 | 0.69861 | 88.64% | 83.84% | 72.48% | 11.36% | 16.16% | 27.52%
[26 empty] | 0.6 | 0.6 | 1.1023 | 0.73485 | 94.05% | 85.07% | 79.11% | 5.952% | 14.93% | 20.89% | -0.4 | 1.6 | 0.40155 | 0.79845 |  |  |  | 0.93148 | 0.62098 | 90.61% | 81.01% | 71.62% | 9.387% | 18.99% | 28.38%
[26 empty] | 0.65 | 0.65 | 1.1941 | 0.64299 | 95.44% | 81.84% | 77.28% | 4.563% | 18.16% | 22.72% | -0.35 | 1.65 | 0.45155 | 0.84845 |  |  |  | 1.0091 | 0.54336 | 92.32% | 77.89% | 70.21% | 7.678% | 22.11% | 29.79%
[26 empty] | 0.7 | 0.7 | 1.286 | 0.55114 | 96.55% | 78.21% | 74.77% | 3.448% | 21.79% | 25.23% | -0.3 | 1.7 | 0.50155 | 0.89845 |  |  |  | 1.0867 | 0.46574 | 93.78% | 74.49% | 68.28% | 6.216% | 25.51% | 31.72%
[26 empty] | 0.75 | 0.75 | 1.3778 | 0.45928 | 97.43% | 74.2% | 71.63% | 2.567% | 25.8% | 28.37% | -0.25 | 1.75 | 0.55155 | 0.94845 |  |  |  | 1.1643 | 0.38811 | 95.02% | 70.85% | 65.86% | 4.982% | 29.15% | 34.14%
[26 empty] | 0.8 | 0.8 | 1.4697 | 0.36742 | 98.12% | 69.83% | 67.95% | 1.883% | 30.17% | 32.05% | -0.2 | 1.8 | 0.60155 | 0.99845 |  |  |  | 1.242 | 0.31049 | 96.05% | 66.97% | 63.02% | 3.951% | 33.03% | 36.98%
[26 empty] | 0.85 | 0.85 | 1.5616 | 0.27557 | 98.64% | 65.16% | 63.8% | 1.361% | 34.84% | 36.2% | -0.15 | 1.85 | 0.65155 | 1.0485 |  |  |  | 1.3196 | 0.23287 | 96.9% | 62.9% | 59.8% | 3.101% | 37.1% | 40.2%
[26 empty] | 0.9 | 0.9 | 1.6534 | 0.18371 | 99.03% | 60.25% | 59.28% | 0.9686% | 39.75% | 40.72% | -0.1 | 1.9 | 0.70155 | 1.0985 |  |  |  | 1.3972 | 0.15525 | 97.59% | 58.69% | 56.28% | 2.408% | 41.31% | 43.72%
[26 empty] | 0.95 | 0.95 | 1.7453 | 0.091856 | 99.32% | 55.17% | 54.49% | 0.679% | 44.83% | 45.51% | -0.05 | 1.95 | 0.75155 | 1.1485 |  |  |  | 1.4748 | 0.077623 | 98.15% | 54.37% | 52.52% | 1.85% | 45.63% | 47.48%
[26 empty] | 1 | 1 | 1.8371 | -4.0792e-16 | 99.53% | 50% | 49.53% | 0.4687% | 50% | 50.47% | 0 | 2 | 0.80155 | 1.1985 |  |  |  | 1.5525 | -3.4472e-16 | 98.59% | 50% | 48.59% | 1.406% | 50% | 51.41%
[26 empty] | 1.05 | 1.05 | 1.929 | -0.091856 | 99.68% | 44.83% | 44.51% | 0.3186% | 55.17% | 55.49% | 0.05 | 2.05 | 0.85155 | 1.2485 |  |  |  | 1.6301 | -0.077623 | 98.94% | 45.63% | 44.57% | 1.058% | 54.37% | 55.43%
[26 empty] | 1.1 | 1.1 | 2.0208 | -0.18371 | 99.79% | 39.75% | 39.54% | 0.2132% | 60.25% | 60.46% | 0.1 | 2.1 | 0.90155 | 1.2985 |  |  |  | 1.7077 | -0.15525 | 99.21% | 41.31% | 40.52% | 0.7866% | 58.69% | 59.48%
[26 empty] | 1.15 | 1.15 | 2.1127 | -0.27557 | 99.86% | 34.84% | 34.7% | 0.1405% | 65.16% | 65.3% | 0.15 | 2.15 | 0.95155 | 1.3485 |  |  |  | 1.7853 | -0.23287 | 99.42% | 37.1% | 36.52% | 0.5788% | 62.9% | 63.48%
[26 empty] | 1.2 | 1.2 | 2.2045 | -0.36742 | 99.91% | 30.17% | 30.08% | 0.09113% | 69.83% | 69.92% | 0.2 | 2.2 | 1.0015 | 1.3985
[26 empty] | 1.25 | 1.25 | 2.2964 | -0.45928 | 99.94% | 25.8% | 25.74% | 0.05819% | 74.2% | 74.26% | 0.25 | 2.25 | 1.0515 | 1.4485

## M5E 850S4500 32GFC 2xCDR
Spreadsheet by David Cunningham, Avago Technologies | [12 empty] | Rev. | #REF! |  | This file | #REF! |  |  |  | of | #REF! | [12 empty] | test erf arg 1c | 1.2831
Basics | Input= | Bold |  |  | Ts(20-80) | 20.75 | ps | Case: | 850nm serial |  | newMMF |  |  | Attenuation= | 3.5 | dB/km |  |  | Model/format rev | #REF! | of | #REF! | [12 empty] | test erf arg 2c | 0.55398
| Q= | 4.7534 |  |  | Ts(10-90) | 31.4985 | ps | Target |  | Target reach | 0.1 | km | Fiber | at | 850 | nm |  | NomSens OMA | -10.2 | dBm | Margin | -0.030541 | dB at |  |  | B1= | 2.563 | no units |  |  | ERF arg= | 1.9638 | no units |  | test ISI(DJ) | 0.49705
| Base Rate= | 28050 | MBd |  | RIN(OMA) | -129 | dB/Hz | and |  | L_start= | 0.025 | km |  | C_att= | 1 |  | Receiver | Refl Rx | -12 | dB | Answer! |  | 0.1 km |  |  | D2 | 0.040997 | ps/(nm.km) |  |  | ERF= | 0.99452 | no units |  | test ISI(DJ,RN2dB) | 0.49705
Transmitter |  |  |  |  | RIN at MinER | -138.5606 | dB/Hz | graph |  | L_inc= | 0.005 | km |  | Attenuation= | 3.6226 | dB/km |  | Rec_BW= | 20000 | MHz | Test Rx BW | 21037.5 | MHz |  |  | Geo mean R | 0.063096 | linear units |  |  | ISI_TP4_Rx | 0.97284 | no units
| Wavelength Uc | 840 | nm |  | RIN_Coef= | 0.7 |  |  |  | Power Budget P= | 7 | dB |  | at | 840 | nm |  | c_rx | 329 | ns.MHz | [5 empty] | Spec extinction ratio | 1.9969 | linear units |  |  | Vrin(2m test) | 0.0026835 | rel. variance into test Rx
| Uw (see notes) | 0.57 | nm |  | Link DJ + CDR alloc | 14.15 | ps inc. DCD |  |  | Connections C | 1.5 | dB |  | Disp. min. Uo= | 1316 | nm |  | T_rx(10-90) | 16.45 | ps | Test Source ER= |  |  |  |  | Spec ext. ratio penalty | 3.0063 | linear units |  |  | Vmn | 0.0027634 | (variance) |  | Effective RIN test ISI(DJ) | 1
| Tx pwr OMA= | -3.2 | dBm |  | Link DCD_DJ= | 0 | ps Gamma_R |  |  | Pwr.Bud.-Conn.Loss | 5.5 | dB |  | Disp. So= | 0.10275 | ps/nm^2*km |  | TP4 Eye | 7.1301 | ps | Test Tx | 6.5 | dB |  |  | Test Source ER pen. | 1.978 | dB |  |  | T_test_rx(10-90) | 15.6387 | ps | 3.6 dB ISI | 0.5 | 0.71826
| Min. Ext Ratio= | 3.0035 | dB |  | Effect. DJ= | 0.39691 | (UI) ex DCD |  |  | C1= | 480 | ns.MHz |  | Disp. D1= | -108.4118 | ps/(nm.km) |  | Opening |  | (=Tx eye) | TestERpen. | 1.978 | dBo |  |  | Net Ext R pen Per | 2.8023 | dBo |  |  | Test Tc | 35.1692 | ps |  | 0.5 | 0.28174
| "Worst"ave.TxPwr | -1.43 | dBm |  | MPN k(OMA) | 0.3 |  |  |  | Reflection Noise factor | 0 | no units |  | g = | 1 |  |  | RMS Baseline wander SD | 0.0125 | fraction of 1/2 eye | [10 empty] | Test erf arg 1b | 1.4669
| Ext. ratio penalty | 4.7803 | dBo |  | Tx eye height | 23.09% |  |  |  | Effective Rate | 28050 | MBd |  | (not in use) | 10 | [5 empty] | V.E.C.P. | 4.0018 | dBo |  |  | Min. Tx power OMA= | 478.6301 | uW |  |  | Test erf arg 2b | 0.37027
Tx mask | X1= | 0.3 | UI |  | Refl Tx | -12 | dB |  |  | Tb_eff= | 35.6506 | ps |  | BWm= | 4500 | MHz*km |  | P_BLW(no ISI) | 0.0076798 | dB |  |  | Stressed |  |  | Worst ave launch pwr | 719.449 | uW |  |  | Test closed eye | 0.36143
| X2= | 0.4 | UI |  | ModalNoisePen | 0.14 | dB |  |  | Effective Rec Eye | 0.2 | UI |  | Eff. BWm= | 4500 | MHz*km |  | P_BLW | 0.0081153 | dB |  |  | Rx sens |  |  | ISI, jitter | ISI at eye | ISI, jitter | ISI & |  |  | From DJ times
| Y1= | 0.25 |  |  | Tx mask top | 0.2 | UI |  | Pisi | P Eye | P_DJ | P_DJ | Preflection |  |  |  |  | Pcross | Ptotal | <Ptotal | LP Pen | 10GbE Method | OMA |  |  | & Refl. | corners | & TP4 | DJ | Eye corners before DJ |  |  |  | For P_DJ |  |  |  | reach | Target |  | Tc | For stressed eye
L | Patt | Ch IL | D1.L | D2.L | BWcd | effBWm | Te | Tc | central | corners | central | corners | central | Beta | SDmpn | Pmpn | Prin | central | central | corners | central | Margin | central | ERF arg | heye(0) | closed eye | ex jitter | closed eye | central | Erf arg 1a | Erf arg 2a | Erf arg 1b | Erf arg 2b | Erf arg 1c | Erf arg 2c | V_rin | P-C | (for |  | (for margin | at target | ERF arg 1 | ERF arg 2
(km) | (dB) | (dB) | ps/nm | ps/nm | (MHz) | (MHz) | (ps) | (ps) | J=0, dB | (dB) | (dB) | (dB) | (dB) |  |  | (dB) | (dB) | (dB) | (dB) | (dB) | (dB) | (dB) | (dBm) | (no units) | (no units) | (no units) | (no units) | (no units) | (no units) | (no units) | (no units) | (no units) | (no units) | (no units) | (no units) |  | (dB) | graph) | (dB) | at target L) | (ps) | (no units) | (no units)
0.002 | 0.0072452 | 1.5072 | -0.21682 | 8.1994e-05 | 1513074.2806 | 2250000 | 31.5008 | 35.5374 | 2.1981 | 0.21758 | 0.90585 | 2.0746 |  | -0.010885 | 2.5134e-05 | 3.0996e-08 | 0.58963 | -0.38994 | 2.8613 | 4.2475 | 2.854 | 2.6387 | -5.2114 | 0.90905 | 0.80141 | 0.48933 | 0.57337 | 0.35561 | 0.48933 | 1.0909 | 0.72724 | 1.4517 | 0.36643 | 1.2699 | 0.54824 | 0.0025513 | 5.5
0.025 | 0.090565 | 1.5906 | -2.7103 | 0.0010249 | 121045.9424 | 180000 | 31.8589 | 35.8552 | 2.2562 | 0.21785 | 0.90704 | 2.0777 | 0 | -0.13607 | 0.0038913 | 0.00074308 | 0.58963 | 0.085355 | 4.0696 | 5.4581 | 3.979 | 1.4304 | -5.5331 | 0.90099 | 0.7974 | 0.48269 | 0.56571 | 0.3506 | 0.48269 | 1.0812 | 0.72079 | 1.4388 | 0.36318 | 1.2586 | 0.54338 | 0.0024521 | 5.5 | 0.1 | 0 | 0 | 0 | 0 | 0
0.03 | 0.10868 | 1.6087 | -3.2524 | 0.0012299 | 100871.6187 | 150000 | 32.0162 | 35.995 | 2.282 | 0.21798 | 0.90757 | 2.0792 | 0 | -0.16328 | 0.0055808 | 0.0015287 | 0.5866 | 0.085955 | 4.1123 | 5.5019 | 4.0037 | 1.3877 | -5.5492 | 0.89749 | 0.79564 | 0.47978 | 0.56234 | 0.34841 | 0.47978 | 1.077 | 0.71799 | 1.4332 | 0.36177 | 1.2537 | 0.54127 | 0.0024117 | 5.5 | 0.1 | 7 | 0 | 0 | 0 | 0
0.035 | 0.12679 | 1.6268 | -3.7944 | 0.0014349 | 86461.3875 | 128571.4286 | 32.2011 | 36.1596 | 2.3125 | 0.21812 | 0.90819 | 2.0809 | 0 | -0.19049 | 0.0075599 | 0.0028059 | 0.5835 | 0.086885 | 4.1607 | 5.5514 | 4.0339 | 1.3393 | -5.566 | 0.8934 | 0.79358 | 0.47636 | 0.55839 | 0.34582 | 0.47636 | 1.0721 | 0.71472 | 1.4267 | 0.36012 | 1.248 | 0.5388 | 0.0023664 | 5.5 | 0.1 | 7 | 0 | 0 | 0 | 0
0.04 | 0.1449 | 1.6449 | -4.3365 | 0.0016399 | 75653.714 | 112500 | 32.4132 | 36.3486 | 2.3477 | 0.21828 | 0.90892 | 2.0829 | 0 | -0.21771 | 0.0098198 | 0.0047363 | 0.58052 | 0.088243 | 4.215 | 5.6072 | 4.0701 | 1.285 | -5.5837 | 0.88876 | 0.79121 | 0.47243 | 0.55387 | 0.34286 | 0.47243 | 1.0665 | 0.71101 | 1.4193 | 0.35825 | 1.2415 | 0.536 | 0.0023173 | 5.5 | 0.1 | 7 | 0 | 0 | 0 | 0
0.045 | 0.16302 | 1.663 | -4.8785 | 0.0018449 | 67247.7458 | 100000 | 32.6519 | 36.5615 | 2.3876 | 0.21847 | 0.90974 | 2.0852 | 0 | -0.24492 | 0.012351 | 0.0074974 | 0.57786 | 0.090137 | 4.2758 | 5.6697 | 4.1128 | 1.2242 | -5.6029 | 0.88358 | 0.78854 | 0.46802 | 0.54878 | 0.33953 | 0.46802 | 1.0603 | 0.70686 | 1.411 | 0.35616 | 1.2343 | 0.53288 | 0.0022651 | 5.5 | 0.1 | 7 | 0 | 0 | 0 | 0
0.05 | 0.18113 | 1.6811 | -5.4206 | 0.0020499 | 60522.9712 | 90000 | 32.9165 | 36.7981 | 2.4322 | 0.21868 | 0.91068 | 2.0878 | 0 | -0.27213 | 0.015142 | 0.011279 | 0.57568 | 0.092685 | 4.3437 | 5.7395 | 4.1625 | 1.1563 | -5.6239 | 0.8779 | 0.78559 | 0.46314 | 0.54314 | 0.33584 | 0.46314 | 1.0535 | 0.70232 | 1.4019 | 0.35388 | 1.2263 | 0.52946 | 0.0022108 | 5.5 | 0.1 | 7 | 0 | 0 | 0 | 0
0.055 | 0.19924 | 1.6992 | -5.9626 | 0.0022548 | 55020.8829 | 81818.1818 | 33.2066 | 37.0578 | 2.4816 | 0.21891 | 0.91173 | 2.0909 | 0 | -0.29935 | 0.018182 | 0.016281 | 0.57416 | 0.096013 | 4.419 | 5.8171 | 4.2198 | 1.081 | -5.6472 | 0.87175 | 0.78236 | 0.45779 | 0.53697 | 0.33179 | 0.45779 | 1.0461 | 0.6974 | 1.3921 | 0.35139 | 1.2178 | 0.52574 | 0.002155 | 5.5 | 0.1 | 7 | 0 | 0 | 0 | 0
0.06 | 0.21736 | 1.7174 | -6.5047 | 0.0024598 | 50435.8094 | 75000 | 33.5215 | 37.3402 | 2.5358 | 0.21917 | 0.9129 | 2.0943 | 0 | -0.32656 | 0.021458 | 0.022709 | 0.57346 | 0.10026 | 4.5025 | 5.903 | 4.2851 | 0.99754 | -5.6731 | 0.86515 | 0.77886 | 0.45199 | 0.53028 | 0.3274 | 0.45199 | 1.0382 | 0.69212 | 1.3816 | 0.34874 | 1.2085 | 0.52177 | 0.0020986 | 5.5 | 0.1 | 7 | 0 | 0 | 0 | 0
0.065 | 0.23547 | 1.7355 | -7.0468 | 0.0026648 | 46556.1317 | 69230.7692 | 33.8604 | 37.6448 | 2.5947 | 0.21945 | 0.91421 | 2.0981 | 0 | -0.35378 | 0.024956 | 0.030773 | 0.57373 | 0.10558 | 4.5945 | 5.9978 | 4.359 | 0.90553 | -5.7022 | 0.85816 | 0.77511 | 0.44577 | 0.5231 | 0.32268 | 0.44577 | 1.0298 | 0.68652 | 1.3704 | 0.34592 | 1.1988 | 0.51755 | 0.002042 | 5.5 | 0.1 | 7 | 0 | 0 | 0 | 0
0.07 | 0.25358 | 1.7536 | -7.5888 | 0.0028698 | 43230.6937 | 64285.7143 | 34.2226 | 37.9709 | 2.6584 | 0.21977 | 0.91567 | 2.1025 | 0 | -0.38099 | 0.028661 | 0.040683 | 0.5751 | 0.11216 | 4.6956 | 6.1022 | 4.442 | 0.80437 | -5.7349 | 0.85078 | 0.7711 | 0.43913 | 0.51544 | 0.31764 | 0.43913 | 1.0209 | 0.68063 | 1.3586 | 0.34294 | 1.1885 | 0.5131 | 0.0019857 | 5.5 | 0.1 | 7 | 0 | 0 | 0 | 0
0.075 | 0.27169 | 1.7717 | -8.1309 | 0.0030748 | 40348.6475 | 60000 | 34.6075 | 38.3181 | 2.727 | 0.22012 | 0.9173 | 2.1073 | 0 | -0.4082 | 0.032559 | 0.052646 | 0.57771 | 0.12018 | 4.8065 | 6.2167 | 4.5348 | 0.69348 | -5.7716 | 0.84308 | 0.76685 | 0.43209 | 0.50733 | 0.31229 | 0.43209 | 1.0117 | 0.67446 | 1.3463 | 0.33984 | 1.1777 | 0.50845 | 0.0019302 | 5.5 | 0.1 | 7 | 0 | 0 | 0 | 0
0.08 | 0.28981 | 1.7898 | -8.6729 | 0.0032798 | 37826.857 | 56250 | 35.0142 | 38.6859 | 2.8004 | 0.2205 | 0.91911 | 2.1128 | 0 | -0.43542 | 0.036635 | 0.066869 | 0.58169 | 0.12989 | 4.9278 | 6.342 | 4.638 | 0.57224 | -5.8128 | 0.83506 | 0.76238 | 0.42467 | 0.49878 | 0.30664 | 0.42467 | 1.0021 | 0.66805 | 1.3335 | 0.33661 | 1.1665 | 0.50362 | 0.0018757 | 5.5 | 0.1 | 7 | 0 | 0 | 0 | 0
0.085 | 0.30792 | 1.8079 | -9.215 | 0.0034848 | 35601.7478 | 52941.1765 | 35.442 | 39.0735 | 2.8787 | 0.22093 | 0.92114 | 2.119 | 0 | -0.46263 | 0.040872 | 0.083549 | 0.58719 | 0.14155 | 5.06 | 6.4788 | 4.7521 | 0.43998 | -5.8589 | 0.82678 | 0.75769 | 0.41689 | 0.48982 | 0.3007 | 0.41689 | 0.99213 | 0.66142 | 1.3203 | 0.33327 | 1.1549 | 0.49862 | 0.0018224 | 5.5 | 0.1 | 7 | 0 | 0 | 0 | 0
0.09 | 0.32603 | 1.826 | -9.7571 | 0.0036898 | 33623.8729 | 50000 | 35.8902 | 39.4805 | 2.9619 | 0.22142 | 0.92341 | 2.1259 | 0 | -0.48984 | 0.045254 | 0.10288 | 0.59433 | 0.15549 | 5.204 | 6.628 | 4.878 | 0.29599 | -5.9105 | 0.81825 | 0.7528 | 0.40876 | 0.48048 | 0.29449 | 0.40876 | 0.9819 | 0.6546 | 1.3067 | 0.32983 | 1.143 | 0.49348 | 0.0017707 | 5.5 | 0.1 | 7 | 0 | 0 | 0 | 0
0.095 | 0.34415 | 1.8441 | -10.2991 | 0.0038947 | 31854.1954 | 47368.4211 | 36.358 | 39.9062 | 3.05 | 0.22195 | 0.92595 | 2.1337 | 0 | -0.51706 | 0.049765 | 0.12504 | 0.60329 | 0.17211 | 5.3605 | 6.7903 | 5.0164 | 0.13945 | -5.968 | 0.80952 | 0.74772 | 0.40032 | 0.47077 | 0.28802 | 0.40032 | 0.97143 | 0.64762 | 1.2927 | 0.32631 | 1.1308 | 0.48822 | 0.0017204 | 5.5 | 0.1 | 7 | 0 | 0 | 0 | 0
0.1 | 0.36226 | 1.8623 | -10.8412 | 0.0040997 | 30261.4856 | 45000 | 36.8447 | 40.3501 | 3.1431 | 0.22255 | 0.9288 | 2.1425 | 0 | -0.54427 | 0.054387 | 0.15021 | 0.61423 | 0.1919 | 5.5305 | 6.9668 | 5.1683 | -0.030541 | -6.0321 | 0.80062 | 0.74247 | 0.39157 | 0.46071 | 0.28131 | 0.39157 | 0.96074 | 0.6405 | 1.2785 | 0.32272 | 1.1184 | 0.48285 | 0.0016719 | 5.5 | 0.1 | 7 | -0.030541 | 40.3501 | 1.1274 | 0.48675
0.105 | 0.38037 | 1.8804 | -11.3832 | 0.0043047 | 28820.4625 | 42857.1429 | 37.3494 | 40.8115 | 3.2413 | 0.22323 | 0.93201 | 2.1524 | 0 | -0.57148 | 0.059105 | 0.17854 | 0.62735 | 0.21547 | 5.7151 | 7.1587 | 5.3347 | -0.21505 | -6.1035 | 0.79157 | 0.73705 | 0.38253 | 0.45035 | 0.27435 | 0.38253 | 0.94988 | 0.63325 | 1.2641 | 0.31907 | 1.1057 | 0.47739 | 0.001625 | 5.5 | 0.1 | 7 | 0 | 0 | 0 | 0
0.11 | 0.39849 | 1.8985 | -11.9253 | 0.0045097 | 27510.4415 | 40909.0909 | 37.8716 | 41.2899 | 3.3446 | 0.22399 | 0.93562 | 2.1635 | 0 | -0.5987 | 0.063901 | 0.2102 | 0.64288 | 0.24356 | 5.9153 | 7.3672 | 5.5168 | -0.41533 | -6.1828 | 0.7824 | 0.73148 | 0.37323 | 0.43969 | 0.26717 | 0.37323 | 0.93887 | 0.62592 | 1.2494 | 0.31538 | 1.0929 | 0.47186 | 0.0015799 | 5.5 | 0.1 | 7 | 0 | 0 | 0 | 0
0.115 | 0.4166 | 1.9166 | -12.4674 | 0.0047147 | 26314.3353 | 39130.4348 | 38.4104 | 41.7847 | 3.453 | 0.22484 | 0.93967 | 2.176 | 0 | -0.62591 | 0.06876 | 0.24532 | 0.66108 | 0.27716 | 6.1329 | 7.594 | 5.7163 | -0.63288 | -6.271 | 0.77313 | 0.72577 | 0.36369 | 0.42876 | 0.25978 | 0.36369 | 0.92776 | 0.6185 | 1.2346 | 0.31164 | 1.08 | 0.46627 | 0.0015364 | 5.5 | 0.1 | 7 | 0 | 0 | 0 | 0
0.12 | 0.43471 | 1.9347 | -13.0094 | 0.0049197 | 25217.9047 | 37500 | 38.9653 | 42.2953 | 3.5668 | 0.2258 | 0.94423 | 2.1901 | 0 | -0.65312 | 0.073664 | 0.28403 | 0.68227 | 0.31753 | 6.3695 | 7.8412 | 5.9348 | -0.86954 | -6.3692 | 0.7638 | 0.71993 | 0.35392 | 0.41758 | 0.2522 | 0.35392 | 0.91656 | 0.61104 | 1.2197 | 0.30788 | 1.067 | 0.46064 | 0.0014947 | 5.5 | 0.1 | 7 | 0 | 0 | 0 | 0
0.125 | 0.45282 | 1.9528 | -13.5515 | 0.0051247 | 24209.1885 | 36000 | 39.5354 | 42.8212 | 3.6858 | 0.22688 | 0.94937 | 2.2059 | 0 | -0.68034 | 0.078599 | 0.32646 | 0.70683 | 0.36632 | 6.6276 | 8.111 | 6.1748 | -1.1276 | -6.4787 | 0.75442 | 0.71399 | 0.34394 | 0.40619 | 0.24442 | 0.34394 | 0.9053 | 0.60353 | 1.2047 | 0.3041 | 1.0539 | 0.45498 | 0.0014546 | 5.5 | 0.1 | 7 | 0 | 0 | 0 | 0
[25 empty] | test eye diagram generator | [11 empty] | Jitter |  |  | -0.030541 | 40.3501 | 1.1274 | 0.48675 |  | Txvr/link |  |  | Txvr/link
Notes |  | Draft | [22 empty] | T | Teff | arg 1 | arg 2 | erf 1 | erf 2 | oio | erf1' | erf2' | ioi | One bit L | 1 bit R | Early | Late | T | Eye mask |  |  | erf 1 | erf 2 | oio | erf1' | erf2' | ioi
See"Notes" page | [23 empty] | Tstep | -0.25 | -0.25 | -0.45928 | 2.2964 | 25.8% | 99.94% | 25.74% | 74.2% | 0.05819% | 74.26% | -1.25 | 0.75 | -0.44845 | -0.051546 | 0.3 | 0.5 | -0.40031 | 2.0015 | 28.57% | 99.77% | 28.33% | 71.43% | 0.2323% | 71.67%
[24 empty] | 0.05 | -0.2 | -0.2 | -0.36742 | 2.2045 | 30.17% | 99.91% | 30.08% | 69.83% | 0.09113% | 69.92% | -1.2 | 0.8 | -0.39845 | -0.0015462 | 0.4 | 0.25 | -0.32025 | 1.9215 | 32.53% | 99.67% | 32.2% | 67.47% | 0.329% | 67.8%
| To switch polarisation Mode Dispersion off, | [22 empty] | speedup | -0.15 | -0.15 | -0.27557 | 2.1127 | 34.84% | 99.86% | 34.7% | 65.16% | 0.1405% | 65.3% | -1.15 | 0.85 | -0.34845 | 0.048454 | 0.6 | 0.25 | -0.24019 | 1.8414 | 36.71% | 99.54% | 36.24% | 63.29% | 0.4605% | 63.76%
| change box L2 from "SMF" | [22 empty] | 1 | -0.1 | -0.1 | -0.18371 | 2.0208 | 39.75% | 99.79% | 39.54% | 60.25% | 0.2132% | 60.46% | -1.1 | 0.9 | -0.29845 | 0.098454 | 0.7 | 0.5 | -0.16012 | 1.7614 | 41.04% | 99.36% | 40.41% | 58.96% | 0.637% | 59.59%
[25 empty] | -0.05 | -0.05 | -0.091856 | 1.929 | 44.83% | 99.68% | 44.51% | 55.17% | 0.3186% | 55.49% | -1.05 | 0.95 | -0.24845 | 0.14845 | 0.6 | 0.75 | -0.080062 | 1.6813 | 45.49% | 99.13% | 44.62% | 54.51% | 0.871% | 55.38%
[25 empty] | 0 | 0 | 0 | 1.8371 | 50% | 99.53% | 49.53% | 50% | 0.4687% | 50.47% | -1 | 1 | -0.19845 | 0.19845 | 0.4 | 0.75 | 0 | 1.6012 | 50% | 98.82% | 48.82% | 50% | 1.177% | 51.18%
[25 empty] | 0.05 | 0.05 | 0.091856 | 1.7453 | 55.17% | 99.32% | 54.49% | 44.83% | 0.679% | 45.51% | -0.95 | 1.05 | -0.14845 | 0.24845 | 0.3 | 0.5 | 0.080062 | 1.5212 | 54.51% | 98.43% | 52.93% | 45.49% | 1.573% | 47.07%
[25 empty] | 0.1 | 0.1 | 0.18371 | 1.6534 | 60.25% | 99.03% | 59.28% | 39.75% | 0.9686% | 40.72% | -0.9 | 1.1 | -0.098454 | 0.29845 |  |  | 0.16012 | 1.4411 | 58.96% | 97.92% | 56.88% | 41.04% | 2.077% | 43.12%
[25 empty] | 0.15 | 0.15 | 0.27557 | 1.5616 | 65.16% | 98.64% | 63.8% | 34.84% | 1.361% | 36.2% | -0.85 | 1.15 | -0.048454 | 0.34845 |  |  | 0.24019 | 1.3611 | 63.29% | 97.29% | 60.58% | 36.71% | 2.713% | 39.42%
[25 empty] | 0.2 | 0.2 | 0.36742 | 1.4697 | 69.83% | 98.12% | 67.95% | 30.17% | 1.883% | 32.05% | -0.8 | 1.2 | 0.0015462 | 0.39845 |  |  | 0.32025 | 1.281 | 67.47% | 96.5% | 63.97% | 32.53% | 3.502% | 36.03%
[25 empty] | 0.25 | 0.25 | 0.45928 | 1.3778 | 74.2% | 97.43% | 71.63% | 25.8% | 2.567% | 28.37% | -0.75 | 1.25 | 0.051546 | 0.44845 |  |  | 0.40031 | 1.2009 | 71.43% | 95.53% | 66.96% | 28.57% | 4.472% | 33.04%
[25 empty] | 0.3 | 0.3 | 0.55114 | 1.286 | 78.21% | 96.55% | 74.77% | 21.79% | 3.448% | 25.23% | -0.7 | 1.3 | 0.10155 | 0.49845 |  |  | 0.48037 | 1.1209 | 75.15% | 94.35% | 69.51% | 24.85% | 5.647% | 30.49%
[25 empty] | 0.35 | 0.35 | 0.64299 | 1.1941 | 81.84% | 95.44% | 77.28% | 18.16% | 4.563% | 22.72% | -0.65 | 1.35 | 0.15155 | 0.54845 |  |  | 0.56043 | 1.0408 | 78.6% | 92.95% | 71.55% | 21.4% | 7.052% | 28.45%
[25 empty] | 0.4 | 0.4 | 0.73485 | 1.1023 | 85.07% | 94.05% | 79.11% | 14.93% | 5.952% | 20.89% | -0.6 | 1.4 | 0.20155 | 0.59845 |  |  | 0.6405 | 0.96074 | 81.75% | 91.29% | 73.04% | 18.25% | 8.712% | 26.96%
[25 empty] | 0.45 | 0.45 | 0.82671 | 1.0104 | 87.88% | 92.35% | 80.23% | 12.12% | 7.651% | 19.77% | -0.55 | 1.45 | 0.25155 | 0.64845 |  |  | 0.72056 | 0.88068 | 84.59% | 89.35% | 73.94% | 15.41% | 10.65% | 26.06%
[25 empty] | 0.5 | 0.5 | 0.91856 | 0.91856 | 90.3% | 90.3% | 80.61% | 9.696% | 9.696% | 19.39% | -0.5 | 1.5 | 0.30155 | 0.69845 |  |  | 0.80062 | 0.80062 | 87.12% | 87.12% | 74.25% | 12.88% | 12.88% | 25.75%
[25 empty] | 0.55 | 0.55 | 1.0104 | 0.82671 | 92.35% | 87.88% | 80.23% | 7.651% | 12.12% | 19.77% | -0.45 | 1.55 | 0.35155 | 0.74845 |  |  | 0.88068 | 0.72056 | 89.35% | 84.59% | 73.94% | 10.65% | 15.41% | 26.06%
[25 empty] | 0.6 | 0.6 | 1.1023 | 0.73485 | 94.05% | 85.07% | 79.11% | 5.952% | 14.93% | 20.89% | -0.4 | 1.6 | 0.40155 | 0.79845 |  |  | 0.96074 | 0.6405 | 91.29% | 81.75% | 73.04% | 8.712% | 18.25% | 26.96%
[25 empty] | 0.65 | 0.65 | 1.1941 | 0.64299 | 95.44% | 81.84% | 77.28% | 4.563% | 18.16% | 22.72% | -0.35 | 1.65 | 0.45155 | 0.84845 |  |  | 1.0408 | 0.56043 | 92.95% | 78.6% | 71.55% | 7.052% | 21.4% | 28.45%
[25 empty] | 0.7 | 0.7 | 1.286 | 0.55114 | 96.55% | 78.21% | 74.77% | 3.448% | 21.79% | 25.23% | -0.3 | 1.7 | 0.50155 | 0.89845 |  |  | 1.1209 | 0.48037 | 94.35% | 75.15% | 69.51% | 5.647% | 24.85% | 30.49%
[25 empty] | 0.75 | 0.75 | 1.3778 | 0.45928 | 97.43% | 74.2% | 71.63% | 2.567% | 25.8% | 28.37% | -0.25 | 1.75 | 0.55155 | 0.94845 |  |  | 1.2009 | 0.40031 | 95.53% | 71.43% | 66.96% | 4.472% | 28.57% | 33.04%
[25 empty] | 0.8 | 0.8 | 1.4697 | 0.36742 | 98.12% | 69.83% | 67.95% | 1.883% | 30.17% | 32.05% | -0.2 | 1.8 | 0.60155 | 0.99845 |  |  | 1.281 | 0.32025 | 96.5% | 67.47% | 63.97% | 3.502% | 32.53% | 36.03%
[25 empty] | 0.85 | 0.85 | 1.5616 | 0.27557 | 98.64% | 65.16% | 63.8% | 1.361% | 34.84% | 36.2% | -0.15 | 1.85 | 0.65155 | 1.0485 |  |  | 1.3611 | 0.24019 | 97.29% | 63.29% | 60.58% | 2.713% | 36.71% | 39.42%
[25 empty] | 0.9 | 0.9 | 1.6534 | 0.18371 | 99.03% | 60.25% | 59.28% | 0.9686% | 39.75% | 40.72% | -0.1 | 1.9 | 0.70155 | 1.0985 |  |  | 1.4411 | 0.16012 | 97.92% | 58.96% | 56.88% | 2.077% | 41.04% | 43.12%
[25 empty] | 0.95 | 0.95 | 1.7453 | 0.091856 | 99.32% | 55.17% | 54.49% | 0.679% | 44.83% | 45.51% | -0.05 | 1.95 | 0.75155 | 1.1485 |  |  | 1.5212 | 0.080062 | 98.43% | 54.51% | 52.93% | 1.573% | 45.49% | 47.07%
[25 empty] | 1 | 1 | 1.8371 | -4.0792e-16 | 99.53% | 50% | 49.53% | 0.4687% | 50% | 50.47% | 0 | 2 | 0.80155 | 1.1985 |  |  | 1.6012 | -3.5555e-16 | 98.82% | 50% | 48.82% | 1.177% | 50% | 51.18%
[25 empty] | 1.05 | 1.05 | 1.929 | -0.091856 | 99.68% | 44.83% | 44.51% | 0.3186% | 55.17% | 55.49% | 0.05 | 2.05 | 0.85155 | 1.2485 |  |  | 1.6813 | -0.080062 | 99.13% | 45.49% | 44.62% | 0.871% | 54.51% | 55.38%
[25 empty] | 1.1 | 1.1 | 2.0208 | -0.18371 | 99.79% | 39.75% | 39.54% | 0.2132% | 60.25% | 60.46% | 0.1 | 2.1 | 0.90155 | 1.2985 |  |  | 1.7614 | -0.16012 | 99.36% | 41.04% | 40.41% | 0.637% | 58.96% | 59.59%
[25 empty] | 1.15 | 1.15 | 2.1127 | -0.27557 | 99.86% | 34.84% | 34.7% | 0.1405% | 65.16% | 65.3% | 0.15 | 2.15 | 0.95155 | 1.3485 |  |  | 1.8414 | -0.24019 | 99.54% | 36.71% | 36.24% | 0.4605% | 63.29% | 63.76%
[25 empty] | 1.2 | 1.2 | 2.2045 | -0.36742 | 99.91% | 30.17% | 30.08% | 0.09113% | 69.83% | 69.92% | 0.2 | 2.2 | 1.0015 | 1.3985
[25 empty] | 1.25 | 1.25 | 2.2964 | -0.45928 | 99.94% | 25.8% | 25.74% | 0.05819% | 74.2% | 74.26% | 0.25 | 2.25 | 1.0515 | 1.4485

## M5E 850S4500 32GFC 2xCDR VECP
Spreadsheet by David Cunningham, Avago Technologies | [12 empty] | Rev. | #REF! |  | This file | #REF! |  |  |  | of | #REF! | [12 empty] | test erf arg 1c | 1.0113
Basics | Input= | Bold |  |  | Ts(20-80) | 20.75 | ps | Case: | 850nm serial |  | newMMF |  |  | Attenuation= | 3.5 | dB/km |  |  | Model/format rev | #REF! | of | #REF! | [12 empty] | test erf arg 2c | 0.82581
| Q= | 4.7534 |  |  | Ts(10-90) | 31.4985 | ps | Target |  | Target reach | 0.1 | km | Fiber | at | 850 | nm |  | NomSens OMA | -10.2 | dBm | Margin | 0 | dB at |  |  | B1= | 2.563 | no units |  |  | ERF arg= | 2.0658 | no units |  | test ISI(DJ) | 0.60448
| Base Rate= | 28050 | MBd |  | RIN(OMA) | -129 | dB/Hz | and |  | L_start= | 0.025 | km |  | C_att= | 1 |  | Receiver | Refl Rx | -12 | dB | Answer! |  | 0.1 km |  |  | D2 | 0.040997 | ps/(nm.km) |  |  | ERF= | 0.99652 | no units |  | test ISI(DJ,RN2dB) | 0.60448
Transmitter |  |  |  |  | RIN at MinER | -138.5606 | dB/Hz | graph |  | L_inc= | 0.005 | km |  | Attenuation= | 3.6226 | dB/km |  | Rec_BW= | 21038 | MHz | Test Rx BW | 21037.5 | MHz |  |  | Geo mean R | 0.063096 | linear units |  |  | ISI_TP4_Rx | 0.98011 | no units
| Wavelength Uc | 840 | nm |  | RIN_Coef= | 0.7 |  |  |  | Power Budget P= | 7 | dB |  | at | 840 | nm |  | c_rx | 329 | ns.MHz | [5 empty] | Spec extinction ratio | 1.9969 | linear units |  |  | Vrin(2m test) | 0.0026835 | rel. variance into test Rx
| Uw (see notes) | 0.57 | nm |  | Link DJ + CDR alloc | 3.6 | ps inc. DCD |  |  | Connections C | 1.5 | dB |  | Disp. min. Uo= | 1316 | nm |  | T_rx(10-90) | 15.6384 | ps | Test Source ER= |  |  |  |  | Spec ext. ratio penalty | 3.0063 | linear units |  |  | Vmn | 0.0027634 | (variance) |  | Effective RIN test ISI(DJ) | 1
| Tx pwr OMA= | -3.2 | dBm |  | Link DCD_DJ= | 0 | ps Gamma_R |  |  | Pwr.Bud.-Conn.Loss | 5.5 | dB |  | Disp. So= | 0.10275 | ps/nm^2*km |  | TP4 Eye | 7.1301 | ps | Test Tx | 6.5 | dB |  |  | Test Source ER pen. | 1.978 | dB |  |  | T_test_rx(10-90) | 15.6387 | ps | 3.6 dB ISI | 0.5 | 0.71826
| Min. Ext Ratio= | 3.0035 | dB |  | Effect. DJ= | 0.10098 | (UI) ex DCD |  |  | C1= | 480 | ns.MHz |  | Disp. D1= | -108.4118 | ps/(nm.km) |  | Opening |  | (=Tx eye) | TestERpen. | 1.978 | dBo |  |  | Net Ext R pen Per | 2.8023 | dBo |  |  | Test Tc | 35.1692 | ps |  | 0.5 | 0.28174
| "Worst"ave.TxPwr | -1.43 | dBm |  | MPN k(OMA) | 0.3 |  |  |  | Reflection Noise factor | 0 | no units |  | g = | 1 |  |  | RMS Baseline wander SD | 0.0125 | fraction of 1/2 eye | [10 empty] | Test erf arg 1b | 1.195
| Ext. ratio penalty | 4.7803 | dBo |  | Tx eye height | 41.46% |  |  |  | Effective Rate | 28050 | MBd |  | (not in use) | 10 | [5 empty] | V.E.C.P. | 3.1309 | dBo |  |  | Min. Tx power OMA= | 478.6301 | uW |  |  | Test erf arg 2b | 0.64209
Tx mask | X1= | 0.3 | UI |  | Refl Tx | -12 | dB |  |  | Tb_eff= | 35.6506 | ps |  | BWm= | 4500 | MHz*km |  | P_BLW(no ISI) | 0.0076798 | dB |  |  | Stressed |  |  | Worst ave launch pwr | 719.449 | uW |  |  | Test closed eye | 0.54513
| X2= | 0.4 | UI |  | ModalNoisePen | 0.14 | dB |  |  | Effective Rec Eye | 0.2 | UI |  | Eff. BWm= | 4500 | MHz*km |  | P_BLW | 0.0079952 | dB |  |  | Rx sens |  |  | ISI, jitter | ISI at eye | ISI, jitter | ISI & |  |  | From DJ times
| Y1= | 0.25 |  |  | Tx mask top | 0.2 | UI |  | Pisi | P Eye | P_DJ | P_DJ | Preflection |  |  |  |  | Pcross | Ptotal | <Ptotal | LP Pen | 10GbE Method | OMA |  |  | & Refl. | corners | & TP4 | DJ | Eye corners before DJ |  |  |  | For P_DJ |  |  |  | reach | Target |  | Tc | For stressed eye
L | Patt | Ch IL | D1.L | D2.L | BWcd | effBWm | Te | Tc | central | corners | central | corners | central | Beta | SDmpn | Pmpn | Prin | central | central | corners | central | Margin | central | ERF arg | heye(0) | closed eye | ex jitter | closed eye | central | Erf arg 1a | Erf arg 2a | Erf arg 1b | Erf arg 2b | Erf arg 1c | Erf arg 2c | V_rin | P-C | (for |  | (for margin | at target | ERF arg 1 | ERF arg 2
(km) | (dB) | (dB) | ps/nm | ps/nm | (MHz) | (MHz) | (ps) | (ps) | J=0, dB | (dB) | (dB) | (dB) | (dB) |  |  | (dB) | (dB) | (dB) | (dB) | (dB) | (dB) | (dB) | (dBm) | (no units) | (no units) | (no units) | (no units) | (no units) | (no units) | (no units) | (no units) | (no units) | (no units) | (no units) | (no units) |  | (dB) | graph) | (dB) | at target L) | (ps) | (no units) | (no units)
0.002 | 0.0072452 | 1.5072 | -0.21682 | 8.1994e-05 | 1513074.2806 | 2250000 | 31.5008 | 35.169 | 2.1315 | 0.21725 | 0.054662 | 0.28627 |  | -0.010885 | 2.5134e-05 | 3.0996e-08 | 0.38677 | -0.21996 | 2.1134 | 2.5623 | 2.1062 | 3.3866 | -5.124 | 0.91857 | 0.80607 | 0.60449 | 0.58228 | 0.54513 | 0.60449 | 1.1023 | 0.73485 | 1.195 | 0.6421 | 1.0113 | 0.82581 | 0.0026836 | 5.5
0.025 | 0.090565 | 1.5906 | -2.7103 | 0.0010249 | 121045.9424 | 180000 | 31.8589 | 35.4901 | 2.1895 | 0.21754 | 0.054733 | 0.28664 | 0 | -0.13607 | 0.0038913 | 0.00074308 | 0.38677 | 0.048619 | 2.9109 | 3.3604 | 2.8204 | 2.5891 | -5.3424 | 0.91025 | 0.80201 | 0.59645 | 0.57451 | 0.53781 | 0.59645 | 1.0923 | 0.7282 | 1.1842 | 0.63629 | 1.0022 | 0.81834 | 0.0025689 | 5.5 | 0.1 | 0 | 0 | 0 | 0 | 0
0.03 | 0.10868 | 1.6087 | -3.2524 | 0.0012299 | 100871.6187 | 150000 | 32.0162 | 35.6314 | 2.2152 | 0.21766 | 0.054764 | 0.28681 | 0 | -0.16328 | 0.0055808 | 0.0015287 | 0.3841 | 0.048942 | 2.9533 | 3.403 | 2.8446 | 2.5467 | -5.3588 | 0.90665 | 0.80022 | 0.59292 | 0.5711 | 0.5346 | 0.59292 | 1.088 | 0.72532 | 1.1795 | 0.63376 | 0.9982 | 0.81509 | 0.0025225 | 5.5 | 0.1 | 7 | 0 | 0 | 0 | 0
0.035 | 0.12679 | 1.6268 | -3.7944 | 0.0014349 | 86461.3875 | 128571.4286 | 32.2011 | 35.7977 | 2.2457 | 0.2178 | 0.0548 | 0.287 | 0 | -0.19049 | 0.0075599 | 0.0028059 | 0.38132 | 0.049468 | 3.0009 | 3.4509 | 2.8741 | 2.4991 | -5.3756 | 0.90244 | 0.79813 | 0.58878 | 0.56709 | 0.53083 | 0.58878 | 1.0829 | 0.72195 | 1.1741 | 0.63082 | 0.99356 | 0.81131 | 0.0024709 | 5.5 | 0.1 | 7 | 0 | 0 | 0 | 0
0.04 | 0.1449 | 1.6449 | -4.3365 | 0.0016399 | 75653.714 | 112500 | 32.4132 | 35.9885 | 2.2808 | 0.21797 | 0.054842 | 0.28722 | 0 | -0.21771 | 0.0098198 | 0.0047363 | 0.37856 | 0.05026 | 3.0541 | 3.5045 | 2.9092 | 2.4459 | -5.3933 | 0.89765 | 0.79573 | 0.58403 | 0.5625 | 0.5265 | 0.58403 | 1.0772 | 0.71812 | 1.1678 | 0.62747 | 0.98829 | 0.807 | 0.0024151 | 5.5 | 0.1 | 7 | 0 | 0 | 0 | 0
0.045 | 0.16302 | 1.663 | -4.8785 | 0.0018449 | 67247.7458 | 100000 | 32.6519 | 36.2036 | 2.3207 | 0.21816 | 0.054888 | 0.28748 | 0 | -0.24492 | 0.012351 | 0.0074974 | 0.37596 | 0.051387 | 3.1134 | 3.5642 | 2.9504 | 2.3866 | -5.4122 | 0.89232 | 0.79302 | 0.57869 | 0.55734 | 0.52164 | 0.57869 | 1.0708 | 0.71385 | 1.1609 | 0.62375 | 0.98242 | 0.80221 | 0.0023562 | 5.5 | 0.1 | 7 | 0 | 0 | 0 | 0
0.05 | 0.18113 | 1.6811 | -5.4206 | 0.0020499 | 60522.9712 | 90000 | 32.9165 | 36.4425 | 2.3652 | 0.21836 | 0.05494 | 0.28776 | 0 | -0.27213 | 0.015142 | 0.011279 | 0.37364 | 0.05292 | 3.1791 | 3.6303 | 2.998 | 2.3209 | -5.4325 | 0.88647 | 0.79003 | 0.57277 | 0.55162 | 0.51625 | 0.57277 | 1.0638 | 0.70917 | 1.1533 | 0.61966 | 0.97598 | 0.79695 | 0.0022952 | 5.5 | 0.1 | 7 | 0 | 0 | 0 | 0
0.055 | 0.19924 | 1.6992 | -5.9626 | 0.0022548 | 55020.8829 | 81818.1818 | 33.2066 | 36.7048 | 2.4146 | 0.21859 | 0.054997 | 0.28808 | 0 | -0.29935 | 0.018182 | 0.016281 | 0.37171 | 0.054939 | 3.2517 | 3.7034 | 3.0525 | 2.2483 | -5.4547 | 0.88013 | 0.78676 | 0.5663 | 0.54536 | 0.51036 | 0.5663 | 1.0562 | 0.70411 | 1.145 | 0.61523 | 0.96901 | 0.79126 | 0.002233 | 5.5 | 0.1 | 7 | 0 | 0 | 0 | 0
0.06 | 0.21736 | 1.7174 | -6.5047 | 0.0024598 | 50435.8094 | 75000 | 33.5215 | 36.9898 | 2.4686 | 0.21885 | 0.05506 | 0.28843 | 0 | -0.32656 | 0.021458 | 0.022709 | 0.37029 | 0.057528 | 3.3316 | 3.7838 | 3.1142 | 2.1684 | -5.4791 | 0.87335 | 0.78321 | 0.55928 | 0.53858 | 0.50397 | 0.55928 | 1.048 | 0.69868 | 1.1362 | 0.61049 | 0.96154 | 0.78516 | 0.0021704 | 5.5 | 0.1 | 7 | 0 | 0 | 0 | 0
0.065 | 0.23547 | 1.7355 | -7.0468 | 0.0026648 | 46556.1317 | 69230.7692 | 33.8604 | 37.2972 | 2.5275 | 0.21913 | 0.055129 | 0.28882 | 0 | -0.35378 | 0.024956 | 0.030773 | 0.36946 | 0.060779 | 3.4191 | 3.8719 | 3.1836 | 2.0809 | -5.5061 | 0.86615 | 0.7794 | 0.55174 | 0.5313 | 0.49711 | 0.55174 | 1.0394 | 0.69292 | 1.1268 | 0.60546 | 0.95362 | 0.77869 | 0.0021079 | 5.5 | 0.1 | 7 | 0 | 0 | 0 | 0
0.07 | 0.25358 | 1.7536 | -7.5888 | 0.0028698 | 43230.6937 | 64285.7143 | 34.2226 | 37.6264 | 2.5911 | 0.21943 | 0.055205 | 0.28926 | 0 | -0.38099 | 0.028661 | 0.040683 | 0.36931 | 0.064791 | 3.5147 | 3.9682 | 3.2611 | 1.9853 | -5.536 | 0.85857 | 0.77533 | 0.54371 | 0.52353 | 0.4898 | 0.54371 | 1.0303 | 0.68686 | 1.117 | 0.60016 | 0.94527 | 0.77188 | 0.0020462 | 5.5 | 0.1 | 7 | 0 | 0 | 0 | 0
0.075 | 0.27169 | 1.7717 | -8.1309 | 0.0030748 | 40348.6475 | 60000 | 34.6075 | 37.9768 | 2.6596 | 0.21977 | 0.055288 | 0.28974 | 0 | -0.4082 | 0.032559 | 0.052646 | 0.36991 | 0.069678 | 3.6188 | 4.073 | 3.3471 | 1.8812 | -5.5691 | 0.85065 | 0.77103 | 0.53519 | 0.5153 | 0.48205 | 0.53519 | 1.0208 | 0.68052 | 1.1067 | 0.59462 | 0.93655 | 0.76475 | 0.0019856 | 5.5 | 0.1 | 7 | 0 | 0 | 0 | 0
0.08 | 0.28981 | 1.7898 | -8.6729 | 0.0032798 | 37826.857 | 56250 | 35.0142 | 38.3478 | 2.7329 | 0.22015 | 0.05538 | 0.29027 | 0 | -0.43542 | 0.036635 | 0.066869 | 0.37134 | 0.075568 | 3.7318 | 4.1869 | 3.442 | 1.7682 | -5.6058 | 0.84242 | 0.76649 | 0.52623 | 0.50664 | 0.47388 | 0.52623 | 1.0109 | 0.67394 | 1.096 | 0.58887 | 0.92749 | 0.75736 | 0.0019264 | 5.5 | 0.1 | 7 | 0 | 0 | 0 | 0
0.085 | 0.30792 | 1.8079 | -9.215 | 0.0034848 | 35601.7478 | 52941.1765 | 35.442 | 38.7388 | 2.811 | 0.22056 | 0.055481 | 0.29086 | 0 | -0.46263 | 0.040872 | 0.083549 | 0.37366 | 0.082605 | 3.8543 | 4.3102 | 3.5463 | 1.6457 | -5.6464 | 0.83392 | 0.76174 | 0.51683 | 0.49755 | 0.46532 | 0.51683 | 1.0007 | 0.66714 | 1.0849 | 0.58293 | 0.91813 | 0.74971 | 0.0018689 | 5.5 | 0.1 | 7 | 0 | 0 | 0 | 0
0.09 | 0.32603 | 1.826 | -9.7571 | 0.0036898 | 33623.8729 | 50000 | 35.8902 | 39.1493 | 2.8941 | 0.22102 | 0.055594 | 0.29153 | 0 | -0.48984 | 0.045254 | 0.10288 | 0.37695 | 0.09096 | 3.9865 | 4.4435 | 3.6605 | 1.5135 | -5.6913 | 0.82518 | 0.75678 | 0.50703 | 0.48808 | 0.45639 | 0.50703 | 0.99021 | 0.66014 | 1.0735 | 0.57682 | 0.9085 | 0.74185 | 0.0018132 | 5.5 | 0.1 | 7 | 0 | 0 | 0 | 0
0.095 | 0.34415 | 1.8441 | -10.2991 | 0.0038947 | 31854.1954 | 47368.4211 | 36.358 | 39.5786 | 2.9821 | 0.22154 | 0.055719 | 0.29227 | 0 | -0.51706 | 0.049765 | 0.12504 | 0.38128 | 0.10083 | 4.1291 | 4.5872 | 3.7849 | 1.3709 | -5.7409 | 0.81623 | 0.75163 | 0.49685 | 0.47823 | 0.44711 | 0.49685 | 0.97947 | 0.65298 | 1.0619 | 0.57056 | 0.89865 | 0.7338 | 0.0017594 | 5.5 | 0.1 | 7 | 0 | 0 | 0 | 0
0.1 | 0.36226 | 1.8623 | -10.8412 | 0.0040997 | 30261.4856 | 45000 | 36.8447 | 40.0261 | 3.075 | 0.22211 | 0.055859 | 0.2931 | 0 | -0.54427 | 0.054387 | 0.15021 | 0.38673 | 0.11246 | 4.2825 | 4.7419 | 3.9203 | 1.2175 | -5.7954 | 0.8071 | 0.7463 | 0.48631 | 0.46804 | 0.4375 | 0.48631 | 0.96852 | 0.64568 | 1.05 | 0.56418 | 0.8886 | 0.7256 | 0.0017075 | 5.5 | 0.1 | 7 | 1.2175 | 40.0261 | 0.8886 | 0.7256
0.105 | 0.38037 | 1.8804 | -11.3832 | 0.0043047 | 28820.4625 | 42857.1429 | 37.3494 | 40.4912 | 3.173 | 0.22275 | 0.056016 | 0.29403 | 0 | -0.57148 | 0.059105 | 0.17854 | 0.39338 | 0.12613 | 4.4474 | 4.9082 | 4.0671 | 1.0526 | -5.8554 | 0.79783 | 0.74081 | 0.47544 | 0.45753 | 0.42758 | 0.47544 | 0.9574 | 0.63826 | 1.038 | 0.5577 | 0.87839 | 0.71726 | 0.0016577 | 5.5 | 0.1 | 7 | 0 | 0 | 0 | 0
0.11 | 0.39849 | 1.8985 | -11.9253 | 0.0045097 | 27510.4415 | 40909.0909 | 37.8716 | 40.9733 | 3.2761 | 0.22348 | 0.056193 | 0.29508 | 0 | -0.5987 | 0.063901 | 0.2102 | 0.40134 | 0.14218 | 4.6245 | 5.0868 | 4.226 | 0.87553 | -5.9211 | 0.78844 | 0.73516 | 0.46427 | 0.44673 | 0.41739 | 0.46427 | 0.94613 | 0.63075 | 1.0257 | 0.55114 | 0.86806 | 0.70882 | 0.0016099 | 5.5 | 0.1 | 7 | 0 | 0 | 0 | 0
0.115 | 0.4166 | 1.9166 | -12.4674 | 0.0047147 | 26314.3353 | 39130.4348 | 38.4104 | 41.4719 | 3.3843 | 0.22429 | 0.056391 | 0.29626 | 0 | -0.62591 | 0.06876 | 0.24532 | 0.41072 | 0.16104 | 4.8144 | 5.2785 | 4.3978 | 0.68565 | -5.9932 | 0.77896 | 0.72937 | 0.45283 | 0.43566 | 0.40693 | 0.45283 | 0.93476 | 0.62317 | 1.0134 | 0.54451 | 0.85762 | 0.7003 | 0.001564 | 5.5 | 0.1 | 7 | 0 | 0 | 0 | 0
0.12 | 0.43471 | 1.9347 | -13.0094 | 0.0049197 | 25217.9047 | 37500 | 38.9653 | 41.9863 | 3.4977 | 0.22521 | 0.056615 | 0.29759 | 0 | -0.65312 | 0.073664 | 0.28403 | 0.42165 | 0.18323 | 5.018 | 5.4842 | 4.5833 | 0.48203 | -6.072 | 0.76942 | 0.72346 | 0.44113 | 0.42433 | 0.39623 | 0.44113 | 0.9233 | 0.61554 | 1.001 | 0.53784 | 0.84712 | 0.69172 | 0.00152 | 5.5 | 0.1 | 7 | 0 | 0 | 0 | 0
0.125 | 0.45282 | 1.9528 | -13.5515 | 0.0051247 | 24209.1885 | 36000 | 39.5354 | 42.516 | 3.6165 | 0.22624 | 0.056867 | 0.29909 | 0 | -0.68034 | 0.078599 | 0.32646 | 0.43429 | 0.2094 | 5.2363 | 5.7048 | 4.7835 | 0.26368 | -6.1583 | 0.75983 | 0.71743 | 0.42921 | 0.41279 | 0.38532 | 0.42921 | 0.9118 | 0.60787 | 0.98853 | 0.53114 | 0.83656 | 0.68311 | 0.0014779 | 5.5 | 0.1 | 7 | 0 | 0 | 0 | 0
[25 empty] | test eye diagram generator | [11 empty] | Jitter |  |  | 1.2175 | 40.0261 | 0.8886 | 0.7256 |  | Txvr/link |  |  | Txvr/link
Notes |  | Draft | [22 empty] | T | Teff | arg 1 | arg 2 | erf 1 | erf 2 | oio | erf1' | erf2' | ioi | One bit L | 1 bit R | Early | Late | T | Eye mask |  |  | erf 1 | erf 2 | oio | erf1' | erf2' | ioi
See"Notes" page | [23 empty] | Tstep | -0.25 | -0.25 | -0.45928 | 2.2964 | 25.8% | 99.94% | 25.74% | 74.2% | 0.05819% | 74.26% | -1.25 | 0.75 | -0.30049 | -0.19951 | 0.3 | 0.5 | -0.40355 | 2.0178 | 28.41% | 99.78% | 28.19% | 71.59% | 0.2162% | 71.81%
[24 empty] | 0.05 | -0.2 | -0.2 | -0.36742 | 2.2045 | 30.17% | 99.91% | 30.08% | 69.83% | 0.09113% | 69.92% | -1.2 | 0.8 | -0.25049 | -0.14951 | 0.4 | 0.25 | -0.32284 | 1.937 | 32.4% | 99.69% | 32.09% | 67.6% | 0.3078% | 67.91%
| To switch polarisation Mode Dispersion off, | [22 empty] | speedup | -0.15 | -0.15 | -0.27557 | 2.1127 | 34.84% | 99.86% | 34.7% | 65.16% | 0.1405% | 65.3% | -1.15 | 0.85 | -0.20049 | -0.09951 | 0.6 | 0.25 | -0.24213 | 1.8563 | 36.6% | 99.57% | 36.17% | 63.4% | 0.4329% | 63.83%
| change box L2 from "SMF" | [22 empty] | 1 | -0.1 | -0.1 | -0.18371 | 2.0208 | 39.75% | 99.79% | 39.54% | 60.25% | 0.2132% | 60.46% | -1.1 | 0.9 | -0.15049 | -0.04951 | 0.7 | 0.5 | -0.16142 | 1.7756 | 40.97% | 99.4% | 40.37% | 59.03% | 0.6018% | 59.63%
[25 empty] | -0.05 | -0.05 | -0.091856 | 1.929 | 44.83% | 99.68% | 44.51% | 55.17% | 0.3186% | 55.49% | -1.05 | 0.95 | -0.10049 | 0.00049 | 0.6 | 0.75 | -0.08071 | 1.6949 | 45.46% | 99.17% | 44.63% | 54.54% | 0.8266% | 55.37%
[25 empty] | 0 | 0 | 0 | 1.8371 | 50% | 99.53% | 49.53% | 50% | 0.4687% | 50.47% | -1 | 1 | -0.05049 | 0.05049 | 0.4 | 0.75 | 0 | 1.6142 | 50% | 98.88% | 48.88% | 50% | 1.122% | 51.12%
[25 empty] | 0.05 | 0.05 | 0.091856 | 1.7453 | 55.17% | 99.32% | 54.49% | 44.83% | 0.679% | 45.51% | -0.95 | 1.05 | -0.00049 | 0.10049 | 0.3 | 0.5 | 0.08071 | 1.5335 | 54.54% | 98.49% | 53.04% | 45.46% | 1.505% | 46.96%
[25 empty] | 0.1 | 0.1 | 0.18371 | 1.6534 | 60.25% | 99.03% | 59.28% | 39.75% | 0.9686% | 40.72% | -0.9 | 1.1 | 0.04951 | 0.15049 |  |  | 0.16142 | 1.4528 | 59.03% | 98% | 57.03% | 40.97% | 1.996% | 42.97%
[25 empty] | 0.15 | 0.15 | 0.27557 | 1.5616 | 65.16% | 98.64% | 63.8% | 34.84% | 1.361% | 36.2% | -0.85 | 1.15 | 0.09951 | 0.20049 |  |  | 0.24213 | 1.3721 | 63.4% | 97.38% | 60.78% | 36.6% | 2.617% | 39.22%
[25 empty] | 0.2 | 0.2 | 0.36742 | 1.4697 | 69.83% | 98.12% | 67.95% | 30.17% | 1.883% | 32.05% | -0.8 | 1.2 | 0.14951 | 0.25049 |  |  | 0.32284 | 1.2914 | 67.6% | 96.61% | 64.21% | 32.4% | 3.391% | 35.79%
[25 empty] | 0.25 | 0.25 | 0.45928 | 1.3778 | 74.2% | 97.43% | 71.63% | 25.8% | 2.567% | 28.37% | -0.75 | 1.25 | 0.19951 | 0.30049 |  |  | 0.40355 | 1.2107 | 71.59% | 95.66% | 67.25% | 28.41% | 4.344% | 32.75%
[25 empty] | 0.3 | 0.3 | 0.55114 | 1.286 | 78.21% | 96.55% | 74.77% | 21.79% | 3.448% | 25.23% | -0.7 | 1.3 | 0.24951 | 0.35049 |  |  | 0.48426 | 1.1299 | 75.33% | 94.5% | 69.83% | 24.67% | 5.502% | 30.17%
[25 empty] | 0.35 | 0.35 | 0.64299 | 1.1941 | 81.84% | 95.44% | 77.28% | 18.16% | 4.563% | 22.72% | -0.65 | 1.35 | 0.29951 | 0.40049 |  |  | 0.56497 | 1.0492 | 78.79% | 93.11% | 71.89% | 21.21% | 6.893% | 28.11%
[25 empty] | 0.4 | 0.4 | 0.73485 | 1.1023 | 85.07% | 94.05% | 79.11% | 14.93% | 5.952% | 20.89% | -0.6 | 1.4 | 0.34951 | 0.45049 |  |  | 0.64568 | 0.96852 | 81.94% | 91.46% | 73.4% | 18.06% | 8.539% | 26.6%
[25 empty] | 0.45 | 0.45 | 0.82671 | 1.0104 | 87.88% | 92.35% | 80.23% | 12.12% | 7.651% | 19.77% | -0.55 | 1.45 | 0.39951 | 0.50049 |  |  | 0.72639 | 0.88781 | 84.79% | 89.54% | 74.32% | 15.21% | 10.46% | 25.68%
[25 empty] | 0.5 | 0.5 | 0.91856 | 0.91856 | 90.3% | 90.3% | 80.61% | 9.696% | 9.696% | 19.39% | -0.5 | 1.5 | 0.44951 | 0.55049 |  |  | 0.8071 | 0.8071 | 87.32% | 87.32% | 74.63% | 12.68% | 12.68% | 25.37%
[25 empty] | 0.55 | 0.55 | 1.0104 | 0.82671 | 92.35% | 87.88% | 80.23% | 7.651% | 12.12% | 19.77% | -0.45 | 1.55 | 0.49951 | 0.60049 |  |  | 0.88781 | 0.72639 | 89.54% | 84.79% | 74.32% | 10.46% | 15.21% | 25.68%
[25 empty] | 0.6 | 0.6 | 1.1023 | 0.73485 | 94.05% | 85.07% | 79.11% | 5.952% | 14.93% | 20.89% | -0.4 | 1.6 | 0.54951 | 0.65049 |  |  | 0.96852 | 0.64568 | 91.46% | 81.94% | 73.4% | 8.539% | 18.06% | 26.6%
[25 empty] | 0.65 | 0.65 | 1.1941 | 0.64299 | 95.44% | 81.84% | 77.28% | 4.563% | 18.16% | 22.72% | -0.35 | 1.65 | 0.59951 | 0.70049 |  |  | 1.0492 | 0.56497 | 93.11% | 78.79% | 71.89% | 6.893% | 21.21% | 28.11%
[25 empty] | 0.7 | 0.7 | 1.286 | 0.55114 | 96.55% | 78.21% | 74.77% | 3.448% | 21.79% | 25.23% | -0.3 | 1.7 | 0.64951 | 0.75049 |  |  | 1.1299 | 0.48426 | 94.5% | 75.33% | 69.83% | 5.502% | 24.67% | 30.17%
[25 empty] | 0.75 | 0.75 | 1.3778 | 0.45928 | 97.43% | 74.2% | 71.63% | 2.567% | 25.8% | 28.37% | -0.25 | 1.75 | 0.69951 | 0.80049 |  |  | 1.2107 | 0.40355 | 95.66% | 71.59% | 67.25% | 4.344% | 28.41% | 32.75%
[25 empty] | 0.8 | 0.8 | 1.4697 | 0.36742 | 98.12% | 69.83% | 67.95% | 1.883% | 30.17% | 32.05% | -0.2 | 1.8 | 0.74951 | 0.85049 |  |  | 1.2914 | 0.32284 | 96.61% | 67.6% | 64.21% | 3.391% | 32.4% | 35.79%
[25 empty] | 0.85 | 0.85 | 1.5616 | 0.27557 | 98.64% | 65.16% | 63.8% | 1.361% | 34.84% | 36.2% | -0.15 | 1.85 | 0.79951 | 0.90049 |  |  | 1.3721 | 0.24213 | 97.38% | 63.4% | 60.78% | 2.617% | 36.6% | 39.22%
[25 empty] | 0.9 | 0.9 | 1.6534 | 0.18371 | 99.03% | 60.25% | 59.28% | 0.9686% | 39.75% | 40.72% | -0.1 | 1.9 | 0.84951 | 0.95049 |  |  | 1.4528 | 0.16142 | 98% | 59.03% | 57.03% | 1.996% | 40.97% | 42.97%
[25 empty] | 0.95 | 0.95 | 1.7453 | 0.091856 | 99.32% | 55.17% | 54.49% | 0.679% | 44.83% | 45.51% | -0.05 | 1.95 | 0.89951 | 1.0005 |  |  | 1.5335 | 0.08071 | 98.49% | 54.54% | 53.04% | 1.505% | 45.46% | 46.96%
[25 empty] | 1 | 1 | 1.8371 | -4.0792e-16 | 99.53% | 50% | 49.53% | 0.4687% | 50% | 50.47% | 0 | 2 | 0.94951 | 1.0505 |  |  | 1.6142 | -3.5842e-16 | 98.88% | 50% | 48.88% | 1.122% | 50% | 51.12%
[25 empty] | 1.05 | 1.05 | 1.929 | -0.091856 | 99.68% | 44.83% | 44.51% | 0.3186% | 55.17% | 55.49% | 0.05 | 2.05 | 0.99951 | 1.1005 |  |  | 1.6949 | -0.08071 | 99.17% | 45.46% | 44.63% | 0.8266% | 54.54% | 55.37%
[25 empty] | 1.1 | 1.1 | 2.0208 | -0.18371 | 99.79% | 39.75% | 39.54% | 0.2132% | 60.25% | 60.46% | 0.1 | 2.1 | 1.0495 | 1.1505 |  |  | 1.7756 | -0.16142 | 99.4% | 40.97% | 40.37% | 0.6018% | 59.03% | 59.63%
[25 empty] | 1.15 | 1.15 | 2.1127 | -0.27557 | 99.86% | 34.84% | 34.7% | 0.1405% | 65.16% | 65.3% | 0.15 | 2.15 | 1.0995 | 1.2005 |  |  | 1.8563 | -0.24213 | 99.57% | 36.6% | 36.17% | 0.4329% | 63.4% | 63.83%
[25 empty] | 1.2 | 1.2 | 2.2045 | -0.36742 | 99.91% | 30.17% | 30.08% | 0.09113% | 69.83% | 69.92% | 0.2 | 2.2 | 1.1495 | 1.2505
[25 empty] | 1.25 | 1.25 | 2.2964 | -0.45928 | 99.94% | 25.8% | 25.74% | 0.05819% | 74.2% | 74.26% | 0.25 | 2.25 | 1.1995 | 1.3005

## EQ Solution L21
Matrix Calculations Needed To Find MMSE Solution
Parameter | Value | Units
Q | 4.7534 | [8 empty] | The Pulse Response Matrix H | [5 empty] | Transpose of H |  |  |  |  | Identity Matrix
Palloc | 5 | dBo | [7 empty] | 0.15755 | 0.68217 | 0.15755 | 0 | 0 |  | 0.15755 | 0 | 0 |  | 1 | 0 | 0
T | 1 | normalised | [7 empty] | 0 | 0.15755 | 0.68217 | 0.15755 | 0 |  | 0.68217 | 0.15755 | 0 |  | 0 | 1 | 0
Tc_tap | 1.2829 | normalised | [7 empty] | 0 | 0 | 0.15755 | 0.68217 | 0.15755 |  | 0.15755 | 0.68217 | 0.15755 |  | 0 | 0 | 1
[16 empty] | 0 | 0.15755 | 0.68217
sigma_a | 0.70711 | normalised | [13 empty] | 0 | 0 | 0.15755
sigma_w | 0.047041 | normalised
SNR_i | 23.5401 | dBe | [7 empty] | H*H^T |  |  |  | sigma_a^2*H*H^T |  |  |  | sigma_w^2*R_w
SNR_o | 14.3666 | dBe | [7 empty] | 0.515 | 0.21495 | 0.024822 |  | 0.2575 | 0.10748 | 0.012411 |  | 0.0022129 | 0 | 0
a | -0.10716 | normalised | [7 empty] | 0.21495 | 0.515 | 0.21495 |  | 0.10748 | 0.2575 | 0.10748 |  | 0 | 0.0022129 | 0
EQ_gain | 1.2728 | linear | [7 empty] | 0.024822 | 0.21495 | 0.515 |  | 0.012411 | 0.10748 | 0.2575 |  | 0 | 0 | 0.0022129
NEF_eq | 1.237 | dBo
Pisi_tap | 4.3849 | dBo | [7 empty] | R: Auto Correlation Matrix |  |  |  | Inverse of R |  |  |  | p |  | c |  | c_opt
Peq_isi | 3.3497 | dBo | [7 empty] | 0.25971 | 0.10748 | 0.012411 |  | 4.7515 | -2.2592 | 0.70786 |  | 0.078775 |  | -0.34053 |  | -0.21348
Peq_DJ | -0.27861 | dBo | [7 empty] | 0.10748 | 0.25971 | 0.10748 |  | -2.2592 | 5.7202 | -2.2592 |  | 0.34109 |  | 1.5952 |  | 1
Peq_eye | -1.3026 | dBo | [7 empty] | 0.012411 | 0.10748 | 0.25971 |  | 0.70786 | -2.2592 | 4.7515 |  | 0.078775 |  | -0.34053 |  | -0.21348
S | 1.2421 | [8 empty] | c_opt^T | -0.21348 | 1 | -0.21348
NEF_RIN | 0.88582 | dBo
Calculations Required To Find Inner Eye Waveforms
t | h(t-T) | h(t) | h(t+T) | hq(t,a) | EQ_gain*hq(t,a) | EQ_gain*hq(t+T,a) | 1-EQ_gain*hq(t+T,a) | EQ_gain*hq(t-T,a) | 1-EQ_gain*hq(t-T,a) |  | t1 | h(t1-T) | h(t1) | h(t+T) | hq(t1,a) | Eq_gain*hq(t1-2T,a) | Eq_gain*hq(t1,a) | Eq_gain*hq(t1+2T,a) | Lower Cosine Eye | Upper Cosine Eye |  | t1 +DJ/2 | t +DJ/2 | t1-DJ/2 | t-DJ/2
-2 | 2.9471e-07 | 0.0013639 | 0.15755 | -0.01552 | -0.019754 | 0.1073 | 0.8927 |  |  |  | -3 | 1.3501e-12 | 2.9471e-07 | 0.0013639 | -0.00014587 | [6 empty] | -2.8015 | -1.8015 | -3.1985 | -2.1985
-1.975 | 3.813e-07 | 0.0016048 | 0.16971 | -0.016582 | -0.021105 | 0.12282 | 0.87718 |  |  |  | -2.975 | 1.9252e-12 | 3.813e-07 | 0.0016048 | -0.00017159 | [6 empty] | -2.7765 | -1.7765 | -3.1735 | -2.1735
-1.95 | 4.9213e-07 | 0.0018839 | 0.18243 | -0.017666 | -0.022486 | 0.13922 | 0.86078 |  |  |  | -2.95 | 2.7388e-12 | 4.9213e-07 | 0.0018839 | -0.00020139 | [6 empty] | -2.7515 | -1.7515 | -3.1485 | -2.1485
-1.925 | 6.3366e-07 | 0.0022064 | 0.19571 | -0.018767 | -0.023886 | 0.15649 | 0.84351 |  |  |  | -2.925 | 3.8865e-12 | 6.3366e-07 | 0.0022064 | -0.00023581 | [6 empty] | -2.7265 | -1.7265 | -3.1235 | -2.1235
-1.9 | 8.1392e-07 | 0.0025781 | 0.20952 | -0.019875 | -0.025297 | 0.17459 | 0.82541 |  |  |  | -2.9 | 5.5018e-12 | 8.1392e-07 | 0.0025781 | -0.00027547 | [6 empty] | -2.7015 | -1.7015 | -3.0985 | -2.0985
-1.875 | 1.043e-06 | 0.0030056 | 0.22386 | -0.020984 | -0.026709 | 0.19351 | 0.80649 |  |  |  | -2.875 | 7.7694e-12 | 1.043e-06 | 0.0030056 | -0.00032105 | [6 empty] | -2.6765 | -1.6765 | -3.0735 | -2.0735
-1.85 | 1.3332e-06 | 0.0034959 | 0.2387 | -0.022084 | -0.028109 | 0.21321 | 0.78679 |  |  |  | -2.85 | 1.0945e-11 | 1.3332e-06 | 0.0034959 | -0.0003733 | [6 empty] | -2.6515 | -1.6515 | -3.0485 | -2.0485
-1.825 | 1.7002e-06 | 0.0040568 | 0.25401 | -0.023164 | -0.029483 | 0.23366 | 0.76634 |  |  |  | -2.825 | 1.538e-11 | 1.7002e-06 | 0.0040568 | -0.00043304 | [6 empty] | -2.6265 | -1.6265 | -3.0235 | -2.0235
-1.8 | 2.1629e-06 | 0.004697 | 0.26977 | -0.024213 | -0.030818 | 0.2548 | 0.7452 |  |  |  | -2.8 | 2.156e-11 | 2.1629e-06 | 0.004697 | -0.00050118 | [6 empty] | -2.6015 | -1.6015 | -2.9985 | -1.9985
-1.775 | 2.745e-06 | 0.0054257 | 0.28593 | -0.025216 | -0.032095 | 0.2766 | 0.7234 |  |  |  | -2.775 | 3.015e-11 | 2.745e-06 | 0.0054257 | -0.00057869 | [6 empty] | -2.5765 | -1.5765 | -2.9735 | -1.9735
-1.75 | 3.4754e-06 | 0.0062532 | 0.30247 | -0.026161 | -0.033297 | 0.29898 | 0.70102 |  |  |  | -2.75 | 4.2059e-11 | 3.4754e-06 | 0.0062532 | -0.00066664 | [6 empty] | -2.5515 | -1.5515 | -2.9485 | -1.9485
-1.725 | 4.3897e-06 | 0.0071906 | 0.31933 | -0.027031 | -0.034405 | 0.32189 | 0.67811 |  |  |  | -2.725 | 5.8529e-11 | 4.3897e-06 | 0.0071906 | -0.00076618 | [6 empty] | -2.5265 | -1.5265 | -2.9235 | -1.9235
-1.7 | 5.5311e-06 | 0.0082497 | 0.33648 | -0.027809 | -0.035396 | 0.34527 | 0.65473 |  |  |  | -2.7 | 8.125e-11 | 5.5311e-06 | 0.0082497 | -0.00087854 | [6 empty] | -2.5015 | -1.5015 | -2.8985 | -1.8985
-1.675 | 6.9527e-06 | 0.0094434 | 0.35386 | -0.028478 | -0.036247 | 0.36903 | 0.63097 |  |  |  | -2.675 | 1.1252e-10 | 6.9527e-06 | 0.0094434 | -0.001005 | [6 empty] | -2.4765 | -1.4765 | -2.8735 | -1.8735
-1.65 | 8.7188e-06 | 0.010785 | 0.37142 | -0.029018 | -0.036934 | 0.3931 | 0.6069 |  |  |  | -2.65 | 1.5543e-10 | 8.7188e-06 | 0.010785 | -0.0011471 | [6 empty] | -2.4515 | -1.4515 | -2.8485 | -1.8485
-1.625 | 1.0907e-05 | 0.01229 | 0.3891 | -0.029408 | -0.03743 | 0.4174 | 0.5826 |  |  |  | -2.625 | 2.142e-10 | 1.0907e-05 | 0.01229 | -0.0013062 | [6 empty] | -2.4265 | -1.4265 | -2.8235 | -1.8235
-1.6 | 1.3613e-05 | 0.013974 | 0.40684 | -0.029626 | -0.037708 | 0.44184 | 0.55816 |  |  |  | -2.6 | 2.9446e-10 | 1.3613e-05 | 0.013974 | -0.0014838 | [6 empty] | -2.4015 | -1.4015 | -2.7985 | -1.7985
-1.575 | 1.6949e-05 | 0.015852 | 0.42458 | -0.029649 | -0.037737 | 0.46632 | 0.53368 |  |  |  | -2.575 | 4.0382e-10 | 1.6949e-05 | 0.015852 | -0.0016818 | [6 empty] | -2.3765 | -1.3765 | -2.7735 | -1.7735
-1.55 | 2.1052e-05 | 0.017942 | 0.44225 | -0.029453 | -0.037488 | 0.49076 | 0.50924 |  |  |  | -2.55 | 5.5244e-10 | 2.1052e-05 | 0.017942 | -0.0019017 | [6 empty] | -2.3515 | -1.3515 | -2.7485 | -1.7485
-1.525 | 2.6087e-05 | 0.020263 | 0.45979 | -0.029013 | -0.036927 | 0.51505 | 0.48495 |  |  |  | -2.525 | 7.5391e-10 | 2.6087e-05 | 0.020263 | -0.0021454 | [6 empty] | -2.3265 | -1.3265 | -2.7235 | -1.7235
-1.5 | 3.2248e-05 | 0.022834 | 0.47713 | -0.028301 | -0.036022 | 0.5391 | 0.4609 |  |  |  | -2.5 | 1.0264e-09 | 3.2248e-05 | 0.022834 | -0.0024147 | [6 empty] | -2.3015 | -1.3015 | -2.6985 | -1.6985
-1.475 | 3.977e-05 | 0.025673 | 0.4942 | -0.027292 | -0.034737 | 0.56281 | 0.43719 |  |  |  | -2.475 | 1.3939e-09 | 3.977e-05 | 0.025673 | -0.0027114 | [6 empty] | -2.2765 | -1.2765 | -2.6735 | -1.6735
-1.45 | 4.893e-05 | 0.028801 | 0.51094 | -0.025958 | -0.033039 | 0.58607 | 0.41393 |  |  |  | -2.45 | 1.8884e-09 | 4.893e-05 | 0.028801 | -0.0030375 | [6 empty] | -2.2515 | -1.2515 | -2.6485 | -1.6485
-1.425 | 6.0058e-05 | 0.03224 | 0.52725 | -0.024269 | -0.03089 | 0.60878 | 0.39122 |  |  |  | -2.425 | 2.5521e-09 | 6.0058e-05 | 0.03224 | -0.0033949 | [6 empty] | -2.2265 | -1.2265 | -2.6235 | -1.6235
-1.4 | 7.3541e-05 | 0.036009 | 0.54309 | -0.022199 | -0.028254 | 0.63084 | 0.36916 |  |  |  | -2.4 | 3.4407e-09 | 7.3541e-05 | 0.036009 | -0.0037853 | [6 empty] | -2.2015 | -1.2015 | -2.5985 | -1.5985
-1.375 | 8.9838e-05 | 0.040131 | 0.55838 | -0.019717 | -0.025095 | 0.65216 | 0.34784 |  |  |  | -2.375 | 4.6275e-09 | 8.9838e-05 | 0.040131 | -0.0042108 | [6 empty] | -2.1765 | -1.1765 | -2.5735 | -1.5735
-1.35 | 0.00010949 | 0.044627 | 0.57305 | -0.016795 | -0.021376 | 0.67263 | 0.32737 |  |  |  | -2.35 | 6.2085e-09 | 0.00010949 | 0.044627 | -0.0046729 | [6 empty] | -2.1515 | -1.1515 | -2.5485 | -1.5485
-1.325 | 0.00013312 | 0.049519 | 0.58704 | -0.013404 | -0.017061 | 0.69216 | 0.30784 |  |  |  | -2.325 | 8.3094e-09 | 0.00013312 | 0.049519 | -0.0051735 | [6 empty] | -2.1265 | -1.1265 | -2.5235 | -1.5235
-1.3 | 0.00016147 | 0.054828 | 0.60027 | -0.009517 | -0.012113 | 0.71065 | 0.28935 |  |  |  | -2.3 | 1.1094e-08 | 0.00016147 | 0.054828 | -0.0057141 | [6 empty] | -2.1015 | -1.1015 | -2.4985 | -1.4985
-1.275 | 0.0001954 | 0.060575 | 0.6127 | -0.0051056 | -0.0064984 | 0.72802 | 0.27198 |  |  |  | -2.275 | 1.4777e-08 | 0.0001954 | 0.060575 | -0.006296 | [6 empty] | -2.0765 | -1.0765 | -2.4735 | -1.4735
-1.25 | 0.0002359 | 0.066779 | 0.62426 | -0.00014377 | -0.00018299 | 0.74419 | 0.25581 |  |  |  | -2.25 | 1.9634e-08 | 0.0002359 | 0.066779 | -0.0069204 | [6 empty] | -2.0515 | -1.0515 | -2.4485 | -1.4485
-1.225 | 0.00028412 | 0.073462 | 0.63489 | 0.0053938 | 0.0068652 | 0.75907 | 0.24093 |  |  |  | -2.225 | 2.6024e-08 | 0.00028412 | 0.073462 | -0.0075883 | [6 empty] | -2.0265 | -1.0265 | -2.4235 | -1.4235
-1.2 | 0.00034141 | 0.08064 | 0.64455 | 0.011531 | 0.014676 | 0.77259 | 0.22741 |  |  |  | -2.2 | 3.4411e-08 | 0.00034141 | 0.08064 | -0.0083003 | [6 empty] | -2.0015 | -1.0015 | -2.3985 | -1.3985
-1.175 | 0.00040927 | 0.088331 | 0.65319 | 0.018289 | 0.023278 | 0.78468 | 0.21532 |  |  |  | -2.175 | 4.539e-08 | 0.00040927 | 0.088331 | -0.0090566 | [6 empty] | -1.9765 | -0.97655 | -2.3735 | -1.3735
-1.15 | 0.00048948 | 0.09655 | 0.66076 | 0.025687 | 0.032695 | 0.79529 | 0.20471 |  |  |  | -2.15 | 5.9727e-08 | 0.00048948 | 0.09655 | -0.0098571 | [6 empty] | -1.9515 | -0.95155 | -2.3485 | -1.3485
-1.125 | 0.00058404 | 0.10531 | 0.66724 | 0.033744 | 0.042949 | 0.80436 | 0.19564 |  |  |  | -2.125 | 7.8403e-08 | 0.00058404 | 0.10531 | -0.010701 | [6 empty] | -1.9265 | -0.92655 | -2.3235 | -1.3235
-1.1 | 0.00069524 | 0.11462 | 0.67258 | 0.042473 | 0.05406 | 0.81184 | 0.18816 |  |  |  | -2.1 | 1.0267e-07 | 0.00069524 | 0.11462 | -0.011588 | [6 empty] | -1.9015 | -0.90155 | -2.2985 | -1.2985
-1.075 | 0.00082569 | 0.1245 | 0.67676 | 0.051887 | 0.066042 | 0.8177 | 0.1823 |  |  |  | -2.075 | 1.3412e-07 | 0.00082569 | 0.1245 | -0.012516 | [6 empty] | -1.8765 | -0.87655 | -2.2735 | -1.2735
-1.05 | 0.00097832 | 0.13494 | 0.67976 | 0.061994 | 0.078905 | 0.82191 | 0.17809 |  |  |  | -2.05 | 1.7479e-07 | 0.00097832 | 0.13494 | -0.013483 | [6 empty] | -1.8515 | -0.85155 | -2.2485 | -1.2485
-1.025 | 0.0011565 | 0.14596 | 0.68157 | 0.072797 | 0.092656 | 0.82444 | 0.17556 |  |  |  | -2.025 | 2.2724e-07 | 0.0011565 | 0.14596 | -0.014485 | [6 empty] | -1.8265 | -0.82655 | -2.2235 | -1.2235
-1 | 0.0013639 | 0.15755 | 0.68217 | 0.0843 | 0.1073 | 0.82529 | 0.17471 | -0.019754 | 1.0198 |  | -2 | 2.9471e-07 | 0.0013639 | 0.15755 | -0.01552 | [6 empty] | -1.8015 | -0.80155 | -2.1985 | -1.1985
-0.975 | 0.0016048 | 0.16971 | 0.68157 | 0.096498 | 0.12282 | 0.82444 | 0.17556 | -0.021105 | 1.0211 |  | -1.975 | 3.813e-07 | 0.0016048 | 0.16971 | -0.016582 | [6 empty] | -1.7765 | -0.77655 | -2.1735 | -1.1735
-0.95 | 0.0018839 | 0.18243 | 0.67976 | 0.10938 | 0.13922 | 0.82191 | 0.17809 | -0.022486 | 1.0225 |  | -1.95 | 4.9213e-07 | 0.0018839 | 0.18243 | -0.017666 | [6 empty] | -1.7515 | -0.75155 | -2.1485 | -1.1485
-0.925 | 0.0022064 | 0.19571 | 0.67676 | 0.12295 | 0.15649 | 0.8177 | 0.1823 | -0.023886 | 1.0239 |  | -1.925 | 6.3366e-07 | 0.0022064 | 0.19571 | -0.018767 | [6 empty] | -1.7265 | -0.72655 | -2.1235 | -1.1235
-0.9 | 0.0025781 | 0.20952 | 0.67258 | 0.13717 | 0.17459 | 0.81184 | 0.18816 | -0.025297 | 1.0253 |  | -1.9 | 8.1392e-07 | 0.0025781 | 0.20952 | -0.019875 | [6 empty] | -1.7015 | -0.70155 | -2.0985 | -1.0985
-0.875 | 0.0030056 | 0.22386 | 0.66724 | 0.15204 | 0.19351 | 0.80436 | 0.19564 | -0.026709 | 1.0267 |  | -1.875 | 1.043e-06 | 0.0030056 | 0.22386 | -0.020984 | [6 empty] | -1.6765 | -0.67655 | -2.0735 | -1.0735
-0.85 | 0.0034959 | 0.2387 | 0.66076 | 0.16752 | 0.21321 | 0.79529 | 0.20471 | -0.028109 | 1.0281 |  | -1.85 | 1.3332e-06 | 0.0034959 | 0.2387 | -0.022084 | [6 empty] | -1.6515 | -0.65155 | -2.0485 | -1.0485
-0.825 | 0.0040568 | 0.25401 | 0.65319 | 0.18358 | 0.23366 | 0.78468 | 0.21532 | -0.029483 | 1.0295 |  | -1.825 | 1.7002e-06 | 0.0040568 | 0.25401 | -0.023164 | [6 empty] | -1.6265 | -0.62655 | -2.0235 | -1.0235
-0.8 | 0.004697 | 0.26977 | 0.64455 | 0.20019 | 0.2548 | 0.77259 | 0.22741 | -0.030818 | 1.0308 |  | -1.8 | 2.1629e-06 | 0.004697 | 0.26977 | -0.024213 | [6 empty] | -1.6015 | -0.60155 | -1.9985 | -0.99845
-0.775 | 0.0054257 | 0.28593 | 0.63489 | 0.21731 | 0.2766 | 0.75907 | 0.24093 | -0.032095 | 1.0321 |  | -1.775 | 2.745e-06 | 0.0054257 | 0.28593 | -0.025216 | [6 empty] | -1.5765 | -0.57655 | -1.9735 | -0.97345
-0.75 | 0.0062532 | 0.30247 | 0.62426 | 0.2349 | 0.29898 | 0.74419 | 0.25581 | -0.033297 | 1.0333 |  | -1.75 | 3.4754e-06 | 0.0062532 | 0.30247 | -0.026161 | [6 empty] | -1.5515 | -0.55155 | -1.9485 | -0.94845
-0.725 | 0.0071906 | 0.31933 | 0.6127 | 0.2529 | 0.32189 | 0.72802 | 0.27198 | -0.034405 | 1.0344 |  | -1.725 | 4.3897e-06 | 0.0071906 | 0.31933 | -0.027031 | [6 empty] | -1.5265 | -0.52655 | -1.9235 | -0.92345
-0.7 | 0.0082497 | 0.33648 | 0.60027 | 0.27127 | 0.34527 | 0.71065 | 0.28935 | -0.035396 | 1.0354 |  | -1.7 | 5.5311e-06 | 0.0082497 | 0.33648 | -0.027809 | [6 empty] | -1.5015 | -0.50155 | -1.8985 | -0.89845
-0.675 | 0.0094434 | 0.35386 | 0.58704 | 0.28994 | 0.36903 | 0.69216 | 0.30784 | -0.036247 | 1.0362 |  | -1.675 | 6.9527e-06 | 0.0094434 | 0.35386 | -0.028478 | [6 empty] | -1.4765 | -0.47655 | -1.8735 | -0.87345
-0.65 | 0.010785 | 0.37142 | 0.57305 | 0.30885 | 0.3931 | 0.67263 | 0.32737 | -0.036934 | 1.0369 |  | -1.65 | 8.7188e-06 | 0.010785 | 0.37142 | -0.029018 | [6 empty] | -1.4515 | -0.45155 | -1.8485 | -0.84845
-0.625 | 0.01229 | 0.3891 | 0.55838 | 0.32794 | 0.4174 | 0.65216 | 0.34784 | -0.03743 | 1.0374 |  | -1.625 | 1.0907e-05 | 0.01229 | 0.3891 | -0.029408 | [6 empty] | -1.4265 | -0.42655 | -1.8235 | -0.82345
-0.6 | 0.013974 | 0.40684 | 0.54309 | 0.34714 | 0.44184 | 0.63084 | 0.36916 | -0.037708 | 1.0377 |  | -1.6 | 1.3613e-05 | 0.013974 | 0.40684 | -0.029626 | [6 empty] | -1.4015 | -0.40155 | -1.7985 | -0.79845
-0.575 | 0.015852 | 0.42458 | 0.52725 | 0.36638 | 0.46632 | 0.60878 | 0.39122 | -0.037737 | 1.0377 |  | -1.575 | 1.6949e-05 | 0.015852 | 0.42458 | -0.029649 | [6 empty] | -1.3765 | -0.37655 | -1.7735 | -0.77345
-0.55 | 0.017942 | 0.44225 | 0.51094 | 0.38557 | 0.49076 | 0.58607 | 0.41393 | -0.037488 | 1.0375 |  | -1.55 | 2.1052e-05 | 0.017942 | 0.44225 | -0.029453 | [6 empty] | -1.3515 | -0.35155 | -1.7485 | -0.74845
-0.525 | 0.020263 | 0.45979 | 0.4942 | 0.40466 | 0.51505 | 0.56281 | 0.43719 | -0.036927 | 1.0369 |  | -1.525 | 2.6087e-05 | 0.020263 | 0.45979 | -0.029013 | [6 empty] | -1.3265 | -0.32655 | -1.7235 | -0.72345
-0.5 | 0.022834 | 0.47713 | 0.47713 | 0.42356 | 0.5391 | 0.5391 | 0.4609 | -0.036022 | 1.036 |  | -1.5 | 3.2248e-05 | 0.022834 | 0.47713 | -0.028301 | [6 empty] | -1.3015 | -0.30155 | -1.6985 | -0.69845
-0.475 | 0.025673 | 0.4942 | 0.45979 | 0.44218 | 0.56281 | 0.51505 | 0.48495 | -0.034737 | 1.0347 |  | -1.475 | 3.977e-05 | 0.025673 | 0.4942 | -0.027292 | [6 empty] | -1.2765 | -0.27655 | -1.6735 | -0.67345
-0.45 | 0.028801 | 0.51094 | 0.44225 | 0.46046 | 0.58607 | 0.49076 | 0.50924 | -0.033039 | 1.033 |  | -1.45 | 4.893e-05 | 0.028801 | 0.51094 | -0.025958 | [6 empty] | -1.2515 | -0.25155 | -1.6485 | -0.64845
-0.425 | 0.03224 | 0.52725 | 0.42458 | 0.4783 | 0.60878 | 0.46632 | 0.53368 | -0.03089 | 1.0309 |  | -1.425 | 6.0058e-05 | 0.03224 | 0.52725 | -0.024269 | [6 empty] | -1.2265 | -0.22655 | -1.6235 | -0.62345
-0.4 | 0.036009 | 0.54309 | 0.40684 | 0.49564 | 0.63084 | 0.44184 | 0.55816 | -0.028254 | 1.0283 |  | -1.4 | 7.3541e-05 | 0.036009 | 0.54309 | -0.022199 | [6 empty] | -1.2015 | -0.20155 | -1.5985 | -0.59845
-0.375 | 0.040131 | 0.55838 | 0.3891 | 0.51238 | 0.65216 | 0.4174 | 0.5826 | -0.025095 | 1.0251 |  | -1.375 | 8.9838e-05 | 0.040131 | 0.55838 | -0.019717 | [6 empty] | -1.1765 | -0.17655 | -1.5735 | -0.57345
-0.35 | 0.044627 | 0.57305 | 0.37142 | 0.52847 | 0.67263 | 0.3931 | 0.6069 | -0.021376 | 1.0214 |  | -1.35 | 0.00010949 | 0.044627 | 0.57305 | -0.016795 | [6 empty] | -1.1515 | -0.15155 | -1.5485 | -0.54845
-0.325 | 0.049519 | 0.58704 | 0.35386 | 0.54381 | 0.69216 | 0.36903 | 0.63097 | -0.017061 | 1.0171 |  | -1.325 | 0.00013312 | 0.049519 | 0.58704 | -0.013404 | [6 empty] | -1.1265 | -0.12655 | -1.5235 | -0.52345
-0.3 | 0.054828 | 0.60027 | 0.33648 | 0.55834 | 0.71065 | 0.34527 | 0.65473 | -0.012113 | 1.0121 |  | -1.3 | 0.00016147 | 0.054828 | 0.60027 | -0.009517 | [6 empty] | -1.1015 | -0.10155 | -1.4985 | -0.49845
-0.275 | 0.060575 | 0.6127 | 0.31933 | 0.57199 | 0.72802 | 0.32189 | 0.67811 | -0.0064984 | 1.0065 |  | -1.275 | 0.0001954 | 0.060575 | 0.6127 | -0.0051056 | [6 empty] | -1.0765 | -0.076546 | -1.4735 | -0.47345
-0.25 | 0.066779 | 0.62426 | 0.30247 | 0.58469 | 0.74419 | 0.29898 | 0.70102 | -0.00018299 | 1.0002 |  | -1.25 | 0.0002359 | 0.066779 | 0.62426 | -0.00014377 | [6 empty] | -1.0515 | -0.051546 | -1.4485 | -0.44845
-0.225 | 0.073462 | 0.63489 | 0.28593 | 0.59638 | 0.75907 | 0.2766 | 0.7234 | 0.0068652 | 0.99313 |  | -1.225 | 0.00028412 | 0.073462 | 0.63489 | 0.0053938 | [6 empty] | -1.0265 | -0.026546 | -1.4235 | -0.42345
-0.2 | 0.08064 | 0.64455 | 0.26977 | 0.607 | 0.77259 | 0.2548 | 0.7452 | 0.014676 | 0.98532 |  | -1.2 | 0.00034141 | 0.08064 | 0.64455 | 0.011531 | [6 empty] | -1.0015 | -0.0015462 | -1.3985 | -0.39845
-0.175 | 0.088331 | 0.65319 | 0.25401 | 0.6165 | 0.78468 | 0.23366 | 0.76634 | 0.023278 | 0.97672 |  | -1.175 | 0.00040927 | 0.088331 | 0.65319 | 0.018289 | [6 empty] | -0.97655 | 0.023454 | -1.3735 | -0.37345
-0.15 | 0.09655 | 0.66076 | 0.2387 | 0.62484 | 0.79529 | 0.21321 | 0.78679 | 0.032695 | 0.96731 |  | -1.15 | 0.00048948 | 0.09655 | 0.66076 | 0.025687 | [6 empty] | -0.95155 | 0.048454 | -1.3485 | -0.34845
-0.125 | 0.10531 | 0.66724 | 0.22386 | 0.63196 | 0.80436 | 0.19351 | 0.80649 | 0.042949 | 0.95705 |  | -1.125 | 0.00058404 | 0.10531 | 0.66724 | 0.033744 | [6 empty] | -0.92655 | 0.073454 | -1.3235 | -0.32345
-0.1 | 0.11462 | 0.67258 | 0.20952 | 0.63784 | 0.81184 | 0.17459 | 0.82541 | 0.05406 | 0.94594 |  | -1.1 | 0.00069524 | 0.11462 | 0.67258 | 0.042473 | [6 empty] | -0.90155 | 0.098454 | -1.2985 | -0.29845
-0.075 | 0.1245 | 0.67676 | 0.19571 | 0.64244 | 0.8177 | 0.15649 | 0.84351 | 0.066042 | 0.93396 |  | -1.075 | 0.00082569 | 0.1245 | 0.67676 | 0.051887 | [6 empty] | -0.87655 | 0.12345 | -1.2735 | -0.27345
-0.05 | 0.13494 | 0.67976 | 0.18243 | 0.64575 | 0.82191 | 0.13922 | 0.86078 | 0.078905 | 0.92109 |  | -1.05 | 0.00097832 | 0.13494 | 0.67976 | 0.061994 | [6 empty] | -0.85155 | 0.14845 | -1.2485 | -0.24845
-0.025 | 0.14596 | 0.68157 | 0.16971 | 0.64774 | 0.82444 | 0.12282 | 0.87718 | 0.092656 | 0.90734 |  | -1.025 | 0.0011565 | 0.14596 | 0.68157 | 0.072797 | [6 empty] | -0.82655 | 0.17345 | -1.2235 | -0.22345
0 | 0.15755 | 0.68217 | 0.15755 | 0.6484 | 0.82529 | 0.1073 | 0.8927 | 0.1073 | 0.8927 |  | -1 | 0.0013639 | 0.15755 | 0.68217 | 0.0843 | -0.00018566 | 0.1073 | 0.1073 | 0.78559 | 0.21441 |  | -0.80155 | 0.19845 | -1.1985 | -0.19845
0.025 | 0.16971 | 0.68157 | 0.14596 | 0.64774 | 0.82444 | 0.092656 | 0.90734 | 0.12282 | 0.87718 |  | -0.975 | 0.0016048 | 0.16971 | 0.68157 | 0.096498 | -0.00021841 | 0.12282 | 0.092656 | 0.78474 | 0.21526 |  | -0.77655 | 0.22345 | -1.1735 | -0.17345
0.05 | 0.18243 | 0.67976 | 0.13494 | 0.64575 | 0.82191 | 0.078905 | 0.92109 | 0.13922 | 0.86078 |  | -0.95 | 0.0018839 | 0.18243 | 0.67976 | 0.10938 | -0.00025633 | 0.13922 | 0.078905 | 0.78213 | 0.21787 |  | -0.75155 | 0.24845 | -1.1485 | -0.14845
0.075 | 0.19571 | 0.67676 | 0.1245 | 0.64244 | 0.8177 | 0.066042 | 0.93396 | 0.15649 | 0.84351 |  | -0.925 | 0.0022064 | 0.19571 | 0.67676 | 0.12295 | -0.00030014 | 0.15649 | 0.066042 | 0.77777 | 0.22223 |  | -0.72655 | 0.27345 | -1.1235 | -0.12345
0.1 | 0.20952 | 0.67258 | 0.11462 | 0.63784 | 0.81184 | 0.05406 | 0.94594 | 0.17459 | 0.82541 |  | -0.9 | 0.0025781 | 0.20952 | 0.67258 | 0.13717 | -0.00035061 | 0.17459 | 0.05406 | 0.7717 | 0.2283 |  | -0.70155 | 0.29845 | -1.0985 | -0.098454
0.125 | 0.22386 | 0.66724 | 0.10531 | 0.63196 | 0.80436 | 0.042949 | 0.95705 | 0.19351 | 0.80649 |  | -0.875 | 0.0030056 | 0.22386 | 0.66724 | 0.15204 | -0.00040863 | 0.19351 | 0.042949 | 0.76395 | 0.23605 |  | -0.67655 | 0.32345 | -1.0735 | -0.073454
0.15 | 0.2387 | 0.66076 | 0.09655 | 0.62484 | 0.79529 | 0.032695 | 0.96731 | 0.21321 | 0.78679 |  | -0.85 | 0.0034959 | 0.2387 | 0.66076 | 0.16752 | -0.00047513 | 0.21321 | 0.032695 | 0.75457 | 0.24543 |  | -0.65155 | 0.34845 | -1.0485 | -0.048454
0.175 | 0.25401 | 0.65319 | 0.088331 | 0.6165 | 0.78468 | 0.023278 | 0.97672 | 0.23366 | 0.76634 |  | -0.825 | 0.0040568 | 0.25401 | 0.65319 | 0.18358 | -0.00055117 | 0.23366 | 0.023278 | 0.74361 | 0.25639 |  | -0.62655 | 0.37345 | -1.0235 | -0.023454
0.2 | 0.26977 | 0.64455 | 0.08064 | 0.607 | 0.77259 | 0.014676 | 0.98532 | 0.2548 | 0.7452 |  | -0.8 | 0.004697 | 0.26977 | 0.64455 | 0.20019 | -0.0006379 | 0.2548 | 0.014676 | 0.73116 | 0.26884 |  | -0.60155 | 0.39845 | -0.99845 | 0.0015463
0.225 | 0.28593 | 0.63489 | 0.073462 | 0.59638 | 0.75907 | 0.0068652 | 0.99313 | 0.2766 | 0.7234 |  | -0.775 | 0.0054257 | 0.28593 | 0.63489 | 0.21731 | -0.00073656 | 0.2766 | 0.0068652 | 0.71728 | 0.28272 |  | -0.57655 | 0.42345 | -0.97345 | 0.026546
0.25 | 0.30247 | 0.62426 | 0.066779 | 0.58469 | 0.74419 | -0.00018299 | 1.0002 | 0.29898 | 0.70102 |  | -0.75 | 0.0062532 | 0.30247 | 0.62426 | 0.2349 | -0.0008485 | 0.29898 | -0.00018299 | 0.70205 | 0.29795 |  | -0.55155 | 0.44845 | -0.94845 | 0.051546
0.275 | 0.31933 | 0.6127 | 0.060575 | 0.57199 | 0.72802 | -0.0064984 | 1.0065 | 0.32189 | 0.67811 |  | -0.725 | 0.0071906 | 0.31933 | 0.6127 | 0.2529 | -0.00097519 | 0.32189 | -0.0064984 | 0.68558 | 0.31442 |  | -0.52655 | 0.47345 | -0.92345 | 0.076546
0.3 | 0.33648 | 0.60027 | 0.054828 | 0.55834 | 0.71065 | -0.012113 | 1.0121 | 0.34527 | 0.65473 |  | -0.7 | 0.0082497 | 0.33648 | 0.60027 | 0.27127 | -0.0011182 | 0.34527 | -0.012113 | 0.66796 | 0.33204 |  | -0.50155 | 0.49845 | -0.89845 | 0.10155
0.325 | 0.35386 | 0.58704 | 0.049519 | 0.54381 | 0.69216 | -0.017061 | 1.0171 | 0.36903 | 0.63097 |  | -0.675 | 0.0094434 | 0.35386 | 0.58704 | 0.28994 | -0.0012792 | 0.36903 | -0.017061 | 0.64931 | 0.35069 |  | -0.47655 | 0.52345 | -0.87345 | 0.12655
0.35 | 0.37142 | 0.57305 | 0.044627 | 0.52847 | 0.67263 | -0.021376 | 1.0214 | 0.3931 | 0.6069 |  | -0.65 | 0.010785 | 0.37142 | 0.57305 | 0.30885 | -0.00146 | 0.3931 | -0.021376 | 0.62973 | 0.37027 |  | -0.45155 | 0.54845 | -0.84845 | 0.15155
0.375 | 0.3891 | 0.55838 | 0.040131 | 0.51238 | 0.65216 | -0.025095 | 1.0251 | 0.4174 | 0.5826 |  | -0.625 | 0.01229 | 0.3891 | 0.55838 | 0.32794 | -0.0016625 | 0.4174 | -0.025095 | 0.60936 | 0.39064 |  | -0.42655 | 0.57345 | -0.82345 | 0.17655
0.4 | 0.40684 | 0.54309 | 0.036009 | 0.49564 | 0.63084 | -0.028254 | 1.0283 | 0.44184 | 0.55816 |  | -0.6 | 0.013974 | 0.40684 | 0.54309 | 0.34714 | -0.0018886 | 0.44184 | -0.028254 | 0.58831 | 0.41169 |  | -0.40155 | 0.59845 | -0.79845 | 0.20155
0.425 | 0.42458 | 0.52725 | 0.03224 | 0.4783 | 0.60878 | -0.03089 | 1.0309 | 0.46632 | 0.53368 |  | -0.575 | 0.015852 | 0.42458 | 0.52725 | 0.36638 | -0.0021406 | 0.46632 | -0.03089 | 0.56671 | 0.43329 |  | -0.37655 | 0.62345 | -0.77345 | 0.22655
0.45 | 0.44225 | 0.51094 | 0.028801 | 0.46046 | 0.58607 | -0.033039 | 1.033 | 0.49076 | 0.50924 |  | -0.55 | 0.017942 | 0.44225 | 0.51094 | 0.38557 | -0.0024205 | 0.49076 | -0.033039 | 0.5447 | 0.4553 |  | -0.35155 | 0.64845 | -0.74845 | 0.25155
0.475 | 0.45979 | 0.4942 | 0.025673 | 0.44218 | 0.56281 | -0.034737 | 1.0347 | 0.51505 | 0.48495 |  | -0.525 | 0.020263 | 0.45979 | 0.4942 | 0.40466 | -0.0027307 | 0.51505 | -0.034737 | 0.52242 | 0.47758 |  | -0.32655 | 0.67345 | -0.72345 | 0.27655
0.5 | 0.47713 | 0.47713 | 0.022834 | 0.42356 | 0.5391 | -0.036022 | 1.036 | 0.5391 | 0.4609 |  | -0.5 | 0.022834 | 0.47713 | 0.47713 | 0.42356 | -0.0030734 | 0.5391 | -0.036022 | 0.5 | 0.5 |  | -0.30155 | 0.69845 | -0.69845 | 0.30155
0.525 | 0.4942 | 0.45979 | 0.020263 | 0.40466 | 0.51505 | -0.036927 | 1.0369 | 0.56281 | 0.43719 |  | -0.475 | 0.025673 | 0.4942 | 0.45979 | 0.44218 | -0.0034511 | 0.56281 | -0.036927 | 0.47757 | 0.52243 |  | -0.27655 | 0.72345 | -0.67345 | 0.32655
0.55 | 0.51094 | 0.44225 | 0.017942 | 0.38557 | 0.49076 | -0.037488 | 1.0375 | 0.58607 | 0.41393 |  | -0.45 | 0.028801 | 0.51094 | 0.44225 | 0.46046 | -0.0038661 | 0.58607 | -0.037488 | 0.45529 | 0.54471 |  | -0.25155 | 0.74845 | -0.64845 | 0.35155
0.575 | 0.52725 | 0.42458 | 0.015852 | 0.36638 | 0.46632 | -0.037737 | 1.0377 | 0.60878 | 0.39122 |  | -0.425 | 0.03224 | 0.52725 | 0.42458 | 0.4783 | -0.004321 | 0.60878 | -0.037737 | 0.43328 | 0.56672 |  | -0.22655 | 0.77345 | -0.62345 | 0.37655
0.6 | 0.54309 | 0.40684 | 0.013974 | 0.34714 | 0.44184 | -0.037708 | 1.0377 | 0.63084 | 0.36916 |  | -0.4 | 0.036009 | 0.54309 | 0.40684 | 0.49564 | -0.0048179 | 0.63084 | -0.037708 | 0.41168 | 0.58832 |  | -0.20155 | 0.79845 | -0.59845 | 0.40155
0.625 | 0.55838 | 0.3891 | 0.01229 | 0.32794 | 0.4174 | -0.03743 | 1.0374 | 0.65216 | 0.34784 |  | -0.375 | 0.040131 | 0.55838 | 0.3891 | 0.51238 | -0.0053594 | 0.65216 | -0.03743 | 0.39063 | 0.60937 |  | -0.17655 | 0.82345 | -0.57345 | 0.42655
0.65 | 0.57305 | 0.37142 | 0.010785 | 0.30885 | 0.3931 | -0.036934 | 1.0369 | 0.67263 | 0.32737 |  | -0.35 | 0.044627 | 0.57305 | 0.37142 | 0.52847 | -0.0059477 | 0.67263 | -0.036934 | 0.37025 | 0.62975 |  | -0.15155 | 0.84845 | -0.54845 | 0.45155
0.675 | 0.58704 | 0.35386 | 0.0094434 | 0.28994 | 0.36903 | -0.036247 | 1.0362 | 0.69216 | 0.30784 |  | -0.325 | 0.049519 | 0.58704 | 0.35386 | 0.54381 | -0.0065849 | 0.69216 | -0.036247 | 0.35067 | 0.64933 |  | -0.12655 | 0.87345 | -0.52345 | 0.47655
0.7 | 0.60027 | 0.33648 | 0.0082497 | 0.27127 | 0.34527 | -0.035396 | 1.0354 | 0.71065 | 0.28935 |  | -0.3 | 0.054828 | 0.60027 | 0.33648 | 0.55834 | -0.0072729 | 0.71065 | -0.035396 | 0.33202 | 0.66798 |  | -0.10155 | 0.89845 | -0.49845 | 0.50155
0.725 | 0.6127 | 0.31933 | 0.0071906 | 0.2529 | 0.32189 | -0.034405 | 1.0344 | 0.72802 | 0.27198 |  | -0.275 | 0.060575 | 0.6127 | 0.31933 | 0.57199 | -0.0080135 | 0.72802 | -0.034405 | 0.31439 | 0.68561 |  | -0.076546 | 0.92345 | -0.47345 | 0.52655
0.75 | 0.62426 | 0.30247 | 0.0062532 | 0.2349 | 0.29898 | -0.033297 | 1.0333 | 0.74419 | 0.25581 |  | -0.25 | 0.066779 | 0.62426 | 0.30247 | 0.58469 | -0.0088083 | 0.74419 | -0.033297 | 0.29792 | 0.70208 |  | -0.051546 | 0.94845 | -0.44845 | 0.55155
0.775 | 0.63489 | 0.28593 | 0.0054257 | 0.21731 | 0.2766 | -0.032095 | 1.0321 | 0.75907 | 0.24093 |  | -0.225 | 0.073462 | 0.63489 | 0.28593 | 0.59638 | -0.0096584 | 0.75907 | -0.032095 | 0.28269 | 0.71731 |  | -0.026546 | 0.97345 | -0.42345 | 0.57655
0.8 | 0.64455 | 0.26977 | 0.004697 | 0.20019 | 0.2548 | -0.030818 | 1.0308 | 0.77259 | 0.22741 |  | -0.2 | 0.08064 | 0.64455 | 0.26977 | 0.607 | -0.010565 | 0.77259 | -0.030818 | 0.26879 | 0.73121 |  | -0.0015462 | 0.99845 | -0.39845 | 0.60155
0.825 | 0.65319 | 0.25401 | 0.0040568 | 0.18358 | 0.23366 | -0.029483 | 1.0295 | 0.78468 | 0.21532 |  | -0.175 | 0.088331 | 0.65319 | 0.25401 | 0.6165 | -0.011527 | 0.78468 | -0.029483 | 0.25633 | 0.74367 |  | 0.023454 | 1.0235 | -0.37345 | 0.62655
0.85 | 0.66076 | 0.2387 | 0.0034959 | 0.16752 | 0.21321 | -0.028109 | 1.0281 | 0.79529 | 0.20471 |  | -0.15 | 0.09655 | 0.66076 | 0.2387 | 0.62484 | -0.012546 | 0.79529 | -0.028109 | 0.24537 | 0.75463 |  | 0.048454 | 1.0485 | -0.34845 | 0.65155
0.875 | 0.66724 | 0.22386 | 0.0030056 | 0.15204 | 0.19351 | -0.026709 | 1.0267 | 0.80436 | 0.19564 |  | -0.125 | 0.10531 | 0.66724 | 0.22386 | 0.63196 | -0.013621 | 0.80436 | -0.026709 | 0.23597 | 0.76403 |  | 0.073454 | 1.0735 | -0.32345 | 0.67655
0.9 | 0.67258 | 0.20952 | 0.0025781 | 0.13717 | 0.17459 | -0.025297 | 1.0253 | 0.81184 | 0.18816 |  | -0.1 | 0.11462 | 0.67258 | 0.20952 | 0.63784 | -0.01475 | 0.81184 | -0.025297 | 0.22821 | 0.77179 |  | 0.098454 | 1.0985 | -0.29845 | 0.70155
0.925 | 0.67676 | 0.19571 | 0.0022064 | 0.12295 | 0.15649 | -0.023886 | 1.0239 | 0.8177 | 0.1823 |  | -0.075 | 0.1245 | 0.67676 | 0.19571 | 0.64244 | -0.015931 | 0.8177 | -0.023886 | 0.22212 | 0.77788 |  | 0.12345 | 1.1235 | -0.27345 | 0.72655
0.95 | 0.67976 | 0.18243 | 0.0018839 | 0.10938 | 0.13922 | -0.022486 | 1.0225 | 0.82191 | 0.17809 |  | -0.05 | 0.13494 | 0.67976 | 0.18243 | 0.64575 | -0.017161 | 0.82191 | -0.022486 | 0.21774 | 0.78226 |  | 0.14845 | 1.1485 | -0.24845 | 0.75155
0.975 | 0.68157 | 0.16971 | 0.0016048 | 0.096498 | 0.12282 | -0.021105 | 1.0211 | 0.82444 | 0.17556 |  | -0.025 | 0.14596 | 0.68157 | 0.16971 | 0.64774 | -0.018437 | 0.82444 | -0.021105 | 0.2151 | 0.7849 |  | 0.17345 | 1.1735 | -0.22345 | 0.77655
1 | 0.68217 | 0.15755 | 0.0013639 | 0.0843 | 0.1073 | -0.019754 | 1.0198 | 0.82529 | 0.17471 |  | 0 | 0.15755 | 0.68217 | 0.15755 | 0.6484 | -0.019754 | 0.82529 | -0.019754 | 0.21422 | 0.78578 |  | 0.19845 | 1.1985 | -0.19845 | 0.80155 | 8 | 0.73121 | 0.7452
1.025 | 0.68157 | 0.14596 | 0.0011565 | 0.072797 | 0.092656 | [5 empty] | 0.025 | 0.16971 | 0.68157 | 0.14596 | 0.64774 | -0.021105 | 0.82444 | -0.018437 | 0.2151 | 0.7849 |  | 0.22345 | 1.2235 | -0.17345 | 0.82655
1.05 | 0.67976 | 0.13494 | 0.00097832 | 0.061994 | 0.078905 | [5 empty] | 0.05 | 0.18243 | 0.67976 | 0.13494 | 0.64575 | -0.022486 | 0.82191 | -0.017161 | 0.21774 | 0.78226 |  | 0.24845 | 1.2485 | -0.14845 | 0.85155
1.075 | 0.67676 | 0.1245 | 0.00082569 | 0.051887 | 0.066042 | [5 empty] | 0.075 | 0.19571 | 0.67676 | 0.1245 | 0.64244 | -0.023886 | 0.8177 | -0.015931 | 0.22212 | 0.77788 |  | 0.27345 | 1.2735 | -0.12345 | 0.87655
1.1 | 0.67258 | 0.11462 | 0.00069524 | 0.042473 | 0.05406 | [5 empty] | 0.1 | 0.20952 | 0.67258 | 0.11462 | 0.63784 | -0.025297 | 0.81184 | -0.01475 | 0.22821 | 0.77179 |  | 0.29845 | 1.2985 | -0.098454 | 0.90155
1.125 | 0.66724 | 0.10531 | 0.00058404 | 0.033744 | 0.042949 | [5 empty] | 0.125 | 0.22386 | 0.66724 | 0.10531 | 0.63196 | -0.026709 | 0.80436 | -0.013621 | 0.23597 | 0.76403 |  | 0.32345 | 1.3235 | -0.073454 | 0.92655
1.15 | 0.66076 | 0.09655 | 0.00048948 | 0.025687 | 0.032695 | [5 empty] | 0.15 | 0.2387 | 0.66076 | 0.09655 | 0.62484 | -0.028109 | 0.79529 | -0.012546 | 0.24537 | 0.75463 |  | 0.34845 | 1.3485 | -0.048454 | 0.95155
1.175 | 0.65319 | 0.088331 | 0.00040927 | 0.018289 | 0.023278 | [5 empty] | 0.175 | 0.25401 | 0.65319 | 0.088331 | 0.6165 | -0.029483 | 0.78468 | -0.011527 | 0.25633 | 0.74367 |  | 0.37345 | 1.3735 | -0.023454 | 0.97655
1.2 | 0.64455 | 0.08064 | 0.00034141 | 0.011531 | 0.014676 | [5 empty] | 0.2 | 0.26977 | 0.64455 | 0.08064 | 0.607 | -0.030818 | 0.77259 | -0.010565 | 0.26879 | 0.73121 |  | 0.39845 | 1.3985 | 0.0015463 | 1.0015
1.225 | 0.63489 | 0.073462 | 0.00028412 | 0.0053938 | 0.0068652 | [5 empty] | 0.225 | 0.28593 | 0.63489 | 0.073462 | 0.59638 | -0.032095 | 0.75907 | -0.0096584 | 0.28269 | 0.71731 |  | 0.42345 | 1.4235 | 0.026546 | 1.0265
1.25 | 0.62426 | 0.066779 | 0.0002359 | -0.00014377 | -0.00018299 | [5 empty] | 0.25 | 0.30247 | 0.62426 | 0.066779 | 0.58469 | -0.033297 | 0.74419 | -0.0088083 | 0.29792 | 0.70208 |  | 0.44845 | 1.4485 | 0.051546 | 1.0515
1.275 | 0.6127 | 0.060575 | 0.0001954 | -0.0051056 | -0.0064984 | [5 empty] | 0.275 | 0.31933 | 0.6127 | 0.060575 | 0.57199 | -0.034405 | 0.72802 | -0.0080135 | 0.31439 | 0.68561 |  | 0.47345 | 1.4735 | 0.076546 | 1.0765
1.3 | 0.60027 | 0.054828 | 0.00016147 | -0.009517 | -0.012113 | [5 empty] | 0.3 | 0.33648 | 0.60027 | 0.054828 | 0.55834 | -0.035396 | 0.71065 | -0.0072729 | 0.33202 | 0.66798 |  | 0.49845 | 1.4985 | 0.10155 | 1.1015
1.325 | 0.58704 | 0.049519 | 0.00013312 | -0.013404 | -0.017061 | [5 empty] | 0.325 | 0.35386 | 0.58704 | 0.049519 | 0.54381 | -0.036247 | 0.69216 | -0.0065849 | 0.35067 | 0.64933 |  | 0.52345 | 1.5235 | 0.12655 | 1.1265
1.35 | 0.57305 | 0.044627 | 0.00010949 | -0.016795 | -0.021376 | [5 empty] | 0.35 | 0.37142 | 0.57305 | 0.044627 | 0.52847 | -0.036934 | 0.67263 | -0.0059477 | 0.37025 | 0.62975 |  | 0.54845 | 1.5485 | 0.15155 | 1.1515
1.375 | 0.55838 | 0.040131 | 8.9838e-05 | -0.019717 | -0.025095 | [5 empty] | 0.375 | 0.3891 | 0.55838 | 0.040131 | 0.51238 | -0.03743 | 0.65216 | -0.0053594 | 0.39063 | 0.60937 |  | 0.57345 | 1.5735 | 0.17655 | 1.1765
1.4 | 0.54309 | 0.036009 | 7.3541e-05 | -0.022199 | -0.028254 | [5 empty] | 0.4 | 0.40684 | 0.54309 | 0.036009 | 0.49564 | -0.037708 | 0.63084 | -0.0048179 | 0.41168 | 0.58832 |  | 0.59845 | 1.5985 | 0.20155 | 1.2015
1.425 | 0.52725 | 0.03224 | 6.0058e-05 | -0.024269 | -0.03089 | [5 empty] | 0.425 | 0.42458 | 0.52725 | 0.03224 | 0.4783 | -0.037737 | 0.60878 | -0.004321 | 0.43328 | 0.56672 |  | 0.62345 | 1.6235 | 0.22655 | 1.2265
1.45 | 0.51094 | 0.028801 | 4.893e-05 | -0.025958 | -0.033039 | [5 empty] | 0.45 | 0.44225 | 0.51094 | 0.028801 | 0.46046 | -0.037488 | 0.58607 | -0.0038661 | 0.45529 | 0.54471 |  | 0.64845 | 1.6485 | 0.25155 | 1.2515
1.475 | 0.4942 | 0.025673 | 3.977e-05 | -0.027292 | -0.034737 | [5 empty] | 0.475 | 0.45979 | 0.4942 | 0.025673 | 0.44218 | -0.036927 | 0.56281 | -0.0034511 | 0.47757 | 0.52243 |  | 0.67345 | 1.6735 | 0.27655 | 1.2765
1.5 | 0.47713 | 0.022834 | 3.2248e-05 | -0.028301 | -0.036022 | [5 empty] | 0.5 | 0.47713 | 0.47713 | 0.022834 | 0.42356 | -0.036022 | 0.5391 | -0.0030734 | 0.5 | 0.5 |  | 0.69845 | 1.6985 | 0.30155 | 1.3015
1.525 | 0.45979 | 0.020263 | 2.6087e-05 | -0.029013 | -0.036927 | [5 empty] | 0.525 | 0.4942 | 0.45979 | 0.020263 | 0.40466 | -0.034737 | 0.51505 | -0.0027307 | 0.52242 | 0.47758 |  | 0.72345 | 1.7235 | 0.32655 | 1.3265
1.55 | 0.44225 | 0.017942 | 2.1052e-05 | -0.029453 | -0.037488 | [5 empty] | 0.55 | 0.51094 | 0.44225 | 0.017942 | 0.38557 | -0.033039 | 0.49076 | -0.0024205 | 0.5447 | 0.4553 |  | 0.74845 | 1.7485 | 0.35155 | 1.3515
1.575 | 0.42458 | 0.015852 | 1.6949e-05 | -0.029649 | -0.037737 | [5 empty] | 0.575 | 0.52725 | 0.42458 | 0.015852 | 0.36638 | -0.03089 | 0.46632 | -0.0021406 | 0.56671 | 0.43329 |  | 0.77345 | 1.7735 | 0.37655 | 1.3765
1.6 | 0.40684 | 0.013974 | 1.3613e-05 | -0.029626 | -0.037708 | [5 empty] | 0.6 | 0.54309 | 0.40684 | 0.013974 | 0.34714 | -0.028254 | 0.44184 | -0.0018886 | 0.58831 | 0.41169 |  | 0.79845 | 1.7985 | 0.40155 | 1.4015
1.625 | 0.3891 | 0.01229 | 1.0907e-05 | -0.029408 | -0.03743 | [5 empty] | 0.625 | 0.55838 | 0.3891 | 0.01229 | 0.32794 | -0.025095 | 0.4174 | -0.0016625 | 0.60936 | 0.39064 |  | 0.82345 | 1.8235 | 0.42655 | 1.4265
1.65 | 0.37142 | 0.010785 | 8.7188e-06 | -0.029018 | -0.036934 | [5 empty] | 0.65 | 0.57305 | 0.37142 | 0.010785 | 0.30885 | -0.021376 | 0.3931 | -0.00146 | 0.62973 | 0.37027 |  | 0.84845 | 1.8485 | 0.45155 | 1.4515
1.675 | 0.35386 | 0.0094434 | 6.9527e-06 | -0.028478 | -0.036247 | [5 empty] | 0.675 | 0.58704 | 0.35386 | 0.0094434 | 0.28994 | -0.017061 | 0.36903 | -0.0012792 | 0.64931 | 0.35069 |  | 0.87345 | 1.8735 | 0.47655 | 1.4765
1.7 | 0.33648 | 0.0082497 | 5.5311e-06 | -0.027809 | -0.035396 | [5 empty] | 0.7 | 0.60027 | 0.33648 | 0.0082497 | 0.27127 | -0.012113 | 0.34527 | -0.0011182 | 0.66796 | 0.33204 |  | 0.89845 | 1.8985 | 0.50155 | 1.5015
1.725 | 0.31933 | 0.0071906 | 4.3897e-06 | -0.027031 | -0.034405 | [5 empty] | 0.725 | 0.6127 | 0.31933 | 0.0071906 | 0.2529 | -0.0064984 | 0.32189 | -0.00097519 | 0.68558 | 0.31442 |  | 0.92345 | 1.9235 | 0.52655 | 1.5265
1.75 | 0.30247 | 0.0062532 | 3.4754e-06 | -0.026161 | -0.033297 | [5 empty] | 0.75 | 0.62426 | 0.30247 | 0.0062532 | 0.2349 | -0.00018299 | 0.29898 | -0.0008485 | 0.70205 | 0.29795 |  | 0.94845 | 1.9485 | 0.55155 | 1.5515
1.775 | 0.28593 | 0.0054257 | 2.745e-06 | -0.025216 | -0.032095 | [5 empty] | 0.775 | 0.63489 | 0.28593 | 0.0054257 | 0.21731 | 0.0068652 | 0.2766 | -0.00073656 | 0.71728 | 0.28272 |  | 0.97345 | 1.9735 | 0.57655 | 1.5765
1.8 | 0.26977 | 0.004697 | 2.1629e-06 | -0.024213 | -0.030818 | [5 empty] | 0.8 | 0.64455 | 0.26977 | 0.004697 | 0.20019 | 0.014676 | 0.2548 | -0.0006379 | 0.73116 | 0.26884 |  | 0.99845 | 1.9985 | 0.60155 | 1.6015
1.825 | 0.25401 | 0.0040568 | 1.7002e-06 | -0.023164 | -0.029483 | [5 empty] | 0.825 | 0.65319 | 0.25401 | 0.0040568 | 0.18358 | 0.023278 | 0.23366 | -0.00055117 | 0.74361 | 0.25639 |  | 1.0235 | 2.0235 | 0.62655 | 1.6265
1.85 | 0.2387 | 0.0034959 | 1.3332e-06 | -0.022084 | -0.028109 | [5 empty] | 0.85 | 0.66076 | 0.2387 | 0.0034959 | 0.16752 | 0.032695 | 0.21321 | -0.00047513 | 0.75457 | 0.24543 |  | 1.0485 | 2.0485 | 0.65155 | 1.6515
1.875 | 0.22386 | 0.0030056 | 1.043e-06 | -0.020984 | -0.026709 | [5 empty] | 0.875 | 0.66724 | 0.22386 | 0.0030056 | 0.15204 | 0.042949 | 0.19351 | -0.00040863 | 0.76395 | 0.23605 |  | 1.0735 | 2.0735 | 0.67655 | 1.6765
1.9 | 0.20952 | 0.0025781 | 8.1392e-07 | -0.019875 | -0.025297 | [5 empty] | 0.9 | 0.67258 | 0.20952 | 0.0025781 | 0.13717 | 0.05406 | 0.17459 | -0.00035061 | 0.7717 | 0.2283 |  | 1.0985 | 2.0985 | 0.70155 | 1.7015
1.925 | 0.19571 | 0.0022064 | 6.3366e-07 | -0.018767 | -0.023886 | [5 empty] | 0.925 | 0.67676 | 0.19571 | 0.0022064 | 0.12295 | 0.066042 | 0.15649 | -0.00030014 | 0.77777 | 0.22223 |  | 1.1235 | 2.1235 | 0.72655 | 1.7265
1.95 | 0.18243 | 0.0018839 | 4.9213e-07 | -0.017666 | -0.022486 | [5 empty] | 0.95 | 0.67976 | 0.18243 | 0.0018839 | 0.10938 | 0.078905 | 0.13922 | -0.00025633 | 0.78213 | 0.21787 |  | 1.1485 | 2.1485 | 0.75155 | 1.7515
1.975 | 0.16971 | 0.0016048 | 3.813e-07 | -0.016582 | -0.021105 | [5 empty] | 0.975 | 0.68157 | 0.16971 | 0.0016048 | 0.096498 | 0.092656 | 0.12282 | -0.00021841 | 0.78474 | 0.21526 |  | 1.1735 | 2.1735 | 0.77655 | 1.7765
2 | 0.15755 | 0.0013639 | 2.9471e-07 | -0.01552 | -0.019754 | [5 empty] | 1 | 0.68217 | 0.15755 | 0.0013639 | 0.0843 | 0.1073 | 0.1073 | -0.00018566 | 0.78559 | 0.21441 |  | 1.1985 | 2.1985 | 0.80155 | 1.8015
| 0.15755 | 0.68217 | 0.15755 | [7 empty] | 1.025 | 0.68157 | 0.14596 | 0.0011565 | 0.072797 | [6 empty] | 1.2235 | 2.2235 | 0.82655 | 1.8265
-3 | 1.3501e-12 | 2.9471e-07 | 0.0013639 | -0.00014587 | [6 empty] | 1.05 | 0.67976 | 0.13494 | 0.00097832 | 0.061994 | [6 empty] | 1.2485 | 2.2485 | 0.85155 | 1.8515
3 | 0.0013639 | 2.9471e-07 | 1.3501e-12 | -0.00014587 | [6 empty] | 1.075 | 0.67676 | 0.1245 | 0.00082569 | 0.051887 | [6 empty] | 1.2735 | 2.2735 | 0.87655 | 1.8765
[11 empty] | 1.1 | 0.67258 | 0.11462 | 0.00069524 | 0.042473 | [6 empty] | 1.2985 | 2.2985 | 0.90155 | 1.9015
0.19845 | 0.26878 | 0.64512 | 0.0811 | 0.60762 | 0.77338 | 0.015185 | 0.98482 | 0.25348 | 0.74652 |  | 1.125 | 0.66724 | 0.10531 | 0.00058404 | 0.033744 | [6 empty] | 1.3235 | 2.3235 | 0.92655 | 1.9265
1.1985 | 0.64512 | 0.0811 | 0.00034528 | 0.01193 | 0.015185 | [5 empty] | 1.15 | 0.66076 | 0.09655 | 0.00048948 | 0.025687 | [6 empty] | 1.3485 | 2.3485 | 0.95155 | 1.9515
-0.80155 | 0.0046549 | 0.26878 | 0.64512 | 0.19915 | 0.25348 | [5 empty] | 1.175 | 0.65319 | 0.088331 | 0.00040927 | 0.018289 | [6 empty] | 1.3735 | 2.3735 | 0.97655 | 1.9765
[11 empty] | 1.2 | 0.64455 | 0.08064 | 0.00034141 | 0.011531 | [6 empty] | 1.3985 | 2.3985 | 1.0015 | 2.0015
0.09 | 0.20393 | 0.67439 | 0.11851 | 0.63984 | 0.81438 | 0.058747 | 0.94125 | 0.16725 | 0.83275 |  | 1.225 | 0.63489 | 0.073462 | 0.00028412 | 0.0053938 | [6 empty] | 1.4235 | 2.4235 | 1.0265 | 2.0265
1.09 | 0.67439 | 0.11851 | 0.00074495 | 0.046156 | 0.058747 | [5 empty] | 1.25 | 0.62426 | 0.066779 | 0.0002359 | -0.00014377 | [6 empty] | 1.4485 | 2.4485 | 1.0515 | 2.0515
-0.91 | 0.0024231 | 0.20393 | 0.67439 | 0.1314 | 0.16725 | [5 empty] | 1.275 | 0.6127 | 0.060575 | 0.0001954 | -0.0051056 | [6 empty] | 1.4735 | 2.4735 | 1.0765 | 2.0765
[11 empty] | 1.3 | 0.60027 | 0.054828 | 0.00016147 | -0.009517 | [6 empty] | 1.4985 | 2.4985 | 1.1015 | 2.1015
[11 empty] | 1.325 | 0.58704 | 0.049519 | 0.00013312 | -0.013404 | [6 empty] | 1.5235 | 2.5235 | 1.1265 | 2.1265
[11 empty] | 1.35 | 0.57305 | 0.044627 | 0.00010949 | -0.016795 | [6 empty] | 1.5485 | 2.5485 | 1.1515 | 2.1515
[11 empty] | 1.375 | 0.55838 | 0.040131 | 8.9838e-05 | -0.019717 | [6 empty] | 1.5735 | 2.5735 | 1.1765 | 2.1765
[11 empty] | 1.4 | 0.54309 | 0.036009 | 7.3541e-05 | -0.022199 | [6 empty] | 1.5985 | 2.5985 | 1.2015 | 2.2015
[11 empty] | 1.425 | 0.52725 | 0.03224 | 6.0058e-05 | -0.024269 | [6 empty] | 1.6235 | 2.6235 | 1.2265 | 2.2265
[11 empty] | 1.45 | 0.51094 | 0.028801 | 4.893e-05 | -0.025958 | [6 empty] | 1.6485 | 2.6485 | 1.2515 | 2.2515
[11 empty] | 1.475 | 0.4942 | 0.025673 | 3.977e-05 | -0.027292 | [6 empty] | 1.6735 | 2.6735 | 1.2765 | 2.2765
[11 empty] | 1.5 | 0.47713 | 0.022834 | 3.2248e-05 | -0.028301 | [6 empty] | 1.6985 | 2.6985 | 1.3015 | 2.3015
[11 empty] | 1.525 | 0.45979 | 0.020263 | 2.6087e-05 | -0.029013 | [6 empty] | 1.7235 | 2.7235 | 1.3265 | 2.3265
[11 empty] | 1.55 | 0.44225 | 0.017942 | 2.1052e-05 | -0.029453 | [6 empty] | 1.7485 | 2.7485 | 1.3515 | 2.3515
[11 empty] | 1.575 | 0.42458 | 0.015852 | 1.6949e-05 | -0.029649 | [6 empty] | 1.7735 | 2.7735 | 1.3765 | 2.3765
[11 empty] | 1.6 | 0.40684 | 0.013974 | 1.3613e-05 | -0.029626 | [6 empty] | 1.7985 | 2.7985 | 1.4015 | 2.4015
[11 empty] | 1.625 | 0.3891 | 0.01229 | 1.0907e-05 | -0.029408 | [6 empty] | 1.8235 | 2.8235 | 1.4265 | 2.4265
[11 empty] | 1.65 | 0.37142 | 0.010785 | 8.7188e-06 | -0.029018 | [6 empty] | 1.8485 | 2.8485 | 1.4515 | 2.4515
[11 empty] | 1.675 | 0.35386 | 0.0094434 | 6.9527e-06 | -0.028478 | [6 empty] | 1.8735 | 2.8735 | 1.4765 | 2.4765
[11 empty] | 1.7 | 0.33648 | 0.0082497 | 5.5311e-06 | -0.027809 | [6 empty] | 1.8985 | 2.8985 | 1.5015 | 2.5015
[11 empty] | 1.725 | 0.31933 | 0.0071906 | 4.3897e-06 | -0.027031 | [6 empty] | 1.9235 | 2.9235 | 1.5265 | 2.5265
[11 empty] | 1.75 | 0.30247 | 0.0062532 | 3.4754e-06 | -0.026161 | [6 empty] | 1.9485 | 2.9485 | 1.5515 | 2.5515
[11 empty] | 1.775 | 0.28593 | 0.0054257 | 2.745e-06 | -0.025216 | [6 empty] | 1.9735 | 2.9735 | 1.5765 | 2.5765
[11 empty] | 1.8 | 0.26977 | 0.004697 | 2.1629e-06 | -0.024213 | [6 empty] | 1.9985 | 2.9985 | 1.6015 | 2.6015
[11 empty] | 1.825 | 0.25401 | 0.0040568 | 1.7002e-06 | -0.023164 | [6 empty] | 2.0235 | 3.0235 | 1.6265 | 2.6265
[11 empty] | 1.85 | 0.2387 | 0.0034959 | 1.3332e-06 | -0.022084 | [6 empty] | 2.0485 | 3.0485 | 1.6515 | 2.6515
[11 empty] | 1.875 | 0.22386 | 0.0030056 | 1.043e-06 | -0.020984 | [6 empty] | 2.0735 | 3.0735 | 1.6765 | 2.6765
[11 empty] | 1.9 | 0.20952 | 0.0025781 | 8.1392e-07 | -0.019875 | [6 empty] | 2.0985 | 3.0985 | 1.7015 | 2.7015
[11 empty] | 1.925 | 0.19571 | 0.0022064 | 6.3366e-07 | -0.018767 | [6 empty] | 2.1235 | 3.1235 | 1.7265 | 2.7265
[11 empty] | 1.95 | 0.18243 | 0.0018839 | 4.9213e-07 | -0.017666 | [6 empty] | 2.1485 | 3.1485 | 1.7515 | 2.7515
[11 empty] | 1.975 | 0.16971 | 0.0016048 | 3.813e-07 | -0.016582 | [6 empty] | 2.1735 | 3.1735 | 1.7765 | 2.7765
[11 empty] | 2 | 0.15755 | 0.0013639 | 2.9471e-07 | -0.01552 | [6 empty] | 2.1985 | 3.1985 | 1.8015 | 2.8015
[11 empty] | 2.025 | 0.14596 | 0.0011565 | 2.2724e-07 | -0.014485 | [6 empty] | 2.2235 | 3.2235 | 1.8265 | 2.8265
[11 empty] | 2.05 | 0.13494 | 0.00097832 | 1.7479e-07 | -0.013483 | [6 empty] | 2.2485 | 3.2485 | 1.8515 | 2.8515
[11 empty] | 2.075 | 0.1245 | 0.00082569 | 1.3412e-07 | -0.012516 | [6 empty] | 2.2735 | 3.2735 | 1.8765 | 2.8765
[11 empty] | 2.1 | 0.11462 | 0.00069524 | 1.0267e-07 | -0.011588 | [6 empty] | 2.2985 | 3.2985 | 1.9015 | 2.9015
[11 empty] | 2.125 | 0.10531 | 0.00058404 | 7.8403e-08 | -0.010701 | [6 empty] | 2.3235 | 3.3235 | 1.9265 | 2.9265
[11 empty] | 2.15 | 0.09655 | 0.00048948 | 5.9727e-08 | -0.0098571 | [6 empty] | 2.3485 | 3.3485 | 1.9515 | 2.9515
[11 empty] | 2.175 | 0.088331 | 0.00040927 | 4.539e-08 | -0.0090566 | [6 empty] | 2.3735 | 3.3735 | 1.9765 | 2.9765
[11 empty] | 2.2 | 0.08064 | 0.00034141 | 3.4411e-08 | -0.0083003 | [6 empty] | 2.3985 | 3.3985 | 2.0015 | 3.0015
[11 empty] | 2.225 | 0.073462 | 0.00028412 | 2.6024e-08 | -0.0075883 | [6 empty] | 2.4235 | 3.4235 | 2.0265 | 3.0265
[11 empty] | 2.25 | 0.066779 | 0.0002359 | 1.9634e-08 | -0.0069204 | [6 empty] | 2.4485 | 3.4485 | 2.0515 | 3.0515
[11 empty] | 2.275 | 0.060575 | 0.0001954 | 1.4777e-08 | -0.006296 | [6 empty] | 2.4735 | 3.4735 | 2.0765 | 3.0765
[11 empty] | 2.3 | 0.054828 | 0.00016147 | 1.1094e-08 | -0.0057141 | [6 empty] | 2.4985 | 3.4985 | 2.1015 | 3.1015
[11 empty] | 2.325 | 0.049519 | 0.00013312 | 8.3094e-09 | -0.0051735 | [6 empty] | 2.5235 | 3.5235 | 2.1265 | 3.1265
[11 empty] | 2.35 | 0.044627 | 0.00010949 | 6.2085e-09 | -0.0046729 | [6 empty] | 2.5485 | 3.5485 | 2.1515 | 3.1515
[11 empty] | 2.375 | 0.040131 | 8.9838e-05 | 4.6275e-09 | -0.0042108 | [6 empty] | 2.5735 | 3.5735 | 2.1765 | 3.1765
[11 empty] | 2.4 | 0.036009 | 7.3541e-05 | 3.4407e-09 | -0.0037853 | [6 empty] | 2.5985 | 3.5985 | 2.2015 | 3.2015
[11 empty] | 2.425 | 0.03224 | 6.0058e-05 | 2.5521e-09 | -0.0033949 | [6 empty] | 2.6235 | 3.6235 | 2.2265 | 3.2265
[11 empty] | 2.45 | 0.028801 | 4.893e-05 | 1.8884e-09 | -0.0030375 | [6 empty] | 2.6485 | 3.6485 | 2.2515 | 3.2515
[11 empty] | 2.475 | 0.025673 | 3.977e-05 | 1.3939e-09 | -0.0027114 | [6 empty] | 2.6735 | 3.6735 | 2.2765 | 3.2765
[11 empty] | 2.5 | 0.022834 | 3.2248e-05 | 1.0264e-09 | -0.0024147 | [6 empty] | 2.6985 | 3.6985 | 2.3015 | 3.3015
[11 empty] | 2.525 | 0.020263 | 2.6087e-05 | 7.5391e-10 | -0.0021454 | [6 empty] | 2.7235 | 3.7235 | 2.3265 | 3.3265
[11 empty] | 2.55 | 0.017942 | 2.1052e-05 | 5.5244e-10 | -0.0019017 | [6 empty] | 2.7485 | 3.7485 | 2.3515 | 3.3515
[11 empty] | 2.575 | 0.015852 | 1.6949e-05 | 4.0382e-10 | -0.0016818 | [6 empty] | 2.7735 | 3.7735 | 2.3765 | 3.3765
[11 empty] | 2.6 | 0.013974 | 1.3613e-05 | 2.9446e-10 | -0.0014838 | [6 empty] | 2.7985 | 3.7985 | 2.4015 | 3.4015
[11 empty] | 2.625 | 0.01229 | 1.0907e-05 | 2.142e-10 | -0.0013062 | [6 empty] | 2.8235 | 3.8235 | 2.4265 | 3.4265
[11 empty] | 2.65 | 0.010785 | 8.7188e-06 | 1.5543e-10 | -0.0011471 | [6 empty] | 2.8485 | 3.8485 | 2.4515 | 3.4515
[11 empty] | 2.675 | 0.0094434 | 6.9527e-06 | 1.1252e-10 | -0.001005 | [6 empty] | 2.8735 | 3.8735 | 2.4765 | 3.4765
[11 empty] | 2.7 | 0.0082497 | 5.5311e-06 | 8.125e-11 | -0.00087854 | [6 empty] | 2.8985 | 3.8985 | 2.5015 | 3.5015
[11 empty] | 2.725 | 0.0071906 | 4.3897e-06 | 5.8529e-11 | -0.00076618 | [6 empty] | 2.9235 | 3.9235 | 2.5265 | 3.5265
[11 empty] | 2.75 | 0.0062532 | 3.4754e-06 | 4.2059e-11 | -0.00066664 | [6 empty] | 2.9485 | 3.9485 | 2.5515 | 3.5515
[11 empty] | 2.775 | 0.0054257 | 2.745e-06 | 3.015e-11 | -0.00057869 | [6 empty] | 2.9735 | 3.9735 | 2.5765 | 3.5765
[11 empty] | 2.8 | 0.004697 | 2.1629e-06 | 2.156e-11 | -0.00050118 | [6 empty] | 2.9985 | 3.9985 | 2.6015 | 3.6015
[11 empty] | 2.825 | 0.0040568 | 1.7002e-06 | 1.538e-11 | -0.00043304 | [6 empty] | 3.0235 | 4.0235 | 2.6265 | 3.6265
[11 empty] | 2.85 | 0.0034959 | 1.3332e-06 | 1.0945e-11 | -0.0003733 | [6 empty] | 3.0485 | 4.0485 | 2.6515 | 3.6515
[11 empty] | 2.875 | 0.0030056 | 1.043e-06 | 7.7694e-12 | -0.00032105 | [6 empty] | 3.0735 | 4.0735 | 2.6765 | 3.6765
[11 empty] | 2.9 | 0.0025781 | 8.1392e-07 | 5.5018e-12 | -0.00027547 | [6 empty] | 3.0985 | 4.0985 | 2.7015 | 3.7015
[11 empty] | 2.925 | 0.0022064 | 6.3366e-07 | 3.8865e-12 | -0.00023581 | [6 empty] | 3.1235 | 4.1235 | 2.7265 | 3.7265
[11 empty] | 2.95 | 0.0018839 | 4.9213e-07 | 2.7388e-12 | -0.00020139 | [6 empty] | 3.1485 | 4.1485 | 2.7515 | 3.7515
[11 empty] | 2.975 | 0.0016048 | 3.813e-07 | 1.9252e-12 | -0.00017159 | [6 empty] | 3.1735 | 4.1735 | 2.7765 | 3.7765
[11 empty] | 3 | 0.0013639 | 2.9471e-07 | 1.3501e-12 | -0.00014587 | [6 empty] | 3.1985 | 4.1985 | 2.8015 | 3.8015

## EQ Solution L20
Matrix Calculations Needed To Find MMSE Solution
Parameter | Value | Units
Q | 4.7534 | [8 empty] | The Pulse Response Matrix H | [5 empty] | Transpose of H |  |  |  |  | Identity Matrix
Palloc | 5 | dBo | [7 empty] | 0.15507 | 0.68741 | 0.15507 | 0 | 0 |  | 0.15507 | 0 | 0 |  | 1 | 0 | 0
T | 1 | normalised | [7 empty] | 0 | 0.15507 | 0.68741 | 0.15507 | 0 |  | 0.68741 | 0.15507 | 0 |  | 0 | 1 | 0
Tc_tap | 1.2691 | normalised | [7 empty] | 0 | 0 | 0.15507 | 0.68741 | 0.15507 |  | 0.15507 | 0.68741 | 0.15507 |  | 0 | 0 | 1
[16 empty] | 0 | 0.15507 | 0.68741
sigma_a | 0.70711 | normalised | [13 empty] | 0 | 0 | 0.15507
sigma_w | 0.047041 | normalised
SNR_i | 23.5401 | dBe | [7 empty] | H*H^T |  |  |  | sigma_a^2*H*H^T |  |  |  | sigma_w^2*R_w
SNR_o | 14.6108 | dBe | [7 empty] | 0.52062 | 0.21319 | 0.024047 |  | 0.26031 | 0.1066 | 0.012024 |  | 0.0022129 | 0 | 0
a | -0.10716 | normalised | [7 empty] | 0.21319 | 0.52062 | 0.21319 |  | 0.1066 | 0.26031 | 0.1066 |  | 0 | 0.0022129 | 0
EQ_gain | 1.2728 | linear | [7 empty] | 0.024047 | 0.21319 | 0.52062 |  | 0.012024 | 0.1066 | 0.26031 |  | 0 | 0 | 0.0022129
NEF_eq | 1.2298 | dBo
Pisi_tap | 4.2619 | dBo | [7 empty] | R: Auto Correlation Matrix |  |  |  | Inverse of R |  |  |  | p |  | c |  | c_opt
Peq_isi | 3.2348 | dBo | [7 empty] | 0.26252 | 0.1066 | 0.012024 |  | 4.6559 | -2.1601 | 0.66386 |  | 0.077536 |  | -0.32995 |  | -0.2092
Peq_DJ | -0.21368 | dBo | [7 empty] | 0.1066 | 0.26252 | 0.1066 |  | -2.1601 | 5.5634 | -2.1601 |  | 0.3437 |  | 1.5772 |  | 1
Peq_eye | -1.2994 | dBo | [7 empty] | 0.012024 | 0.1066 | 0.26252 |  | 0.66386 | -2.1601 | 4.6559 |  | 0.077536 |  | -0.32995 |  | -0.2092
S | 1.245 | [8 empty] | c_opt^T | -0.2092 | 1 | -0.2092
NEF_RIN | 0.87948 | dBo
Calculations Required To Find Inner Eye Waveforms
t | h(t-T) | h(t) | h(t+T) | hq(t,a) | EQ_gain*hq(t,a) | EQ_gain*hq(t+T,a) | 1-EQ_gain*hq(t+T,a) | EQ_gain*hq(t-T,a) | 1-EQ_gain*hq(t-T,a) |  | t1 | h(t1-T) | h(t1) | h(t+T) | hq(t1,a) | Eq_gain*hq(t1-2T,a) | Eq_gain*hq(t1,a) | Eq_gain*hq(t1+2T,a) | Lower Cosine Eye | Upper Cosine Eye |  | t1 +DJ/2 | t +DJ/2 | t1-DJ/2 | t-DJ/2
-2 | 2.2211e-07 | 0.0012251 | 0.15507 | -0.015393 | -0.019592 | 0.10345 | 0.89655 |  |  |  | -3 | 7.8282e-13 | 2.2211e-07 | 0.0012251 | -0.00013106 | [6 empty] | -2.8015 | -1.8015 | -3.1985 | -2.1985
-1.975 | 2.8893e-07 | 0.0014462 | 0.16726 | -0.016478 | -0.020973 | 0.11901 | 0.88099 |  |  |  | -2.975 | 1.1249e-12 | 2.8893e-07 | 0.0014462 | -0.00015469 | [6 empty] | -2.7765 | -1.7765 | -3.1735 | -2.1735
-1.95 | 3.7493e-07 | 0.0017032 | 0.18002 | -0.017589 | -0.022387 | 0.13547 | 0.86453 |  |  |  | -2.95 | 1.6124e-12 | 3.7493e-07 | 0.0017032 | -0.00018215 | [6 empty] | -2.7515 | -1.7515 | -3.1485 | -2.1485
-1.925 | 4.8534e-07 | 0.0020011 | 0.19336 | -0.01872 | -0.023826 | 0.15282 | 0.84718 |  |  |  | -2.925 | 2.3053e-12 | 4.8534e-07 | 0.0020011 | -0.00021396 | [6 empty] | -2.7265 | -1.7265 | -3.1235 | -2.1235
-1.9 | 6.267e-07 | 0.0023456 | 0.20725 | -0.019864 | -0.025283 | 0.17104 | 0.82896 |  |  |  | -2.9 | 3.2878e-12 | 6.267e-07 | 0.0023456 | -0.00025074 | [6 empty] | -2.7015 | -1.7015 | -3.0985 | -2.0985
-1.875 | 8.0726e-07 | 0.002743 | 0.22168 | -0.021013 | -0.026745 | 0.1901 | 0.8099 |  |  |  | -2.875 | 4.6774e-12 | 8.0726e-07 | 0.002743 | -0.00029314 | [6 empty] | -2.6765 | -1.6765 | -3.0735 | -2.0735
-1.85 | 1.0373e-06 | 0.0032001 | 0.23663 | -0.022158 | -0.028203 | 0.20996 | 0.79004 |  |  |  | -2.85 | 6.6376e-12 | 1.0373e-06 | 0.0032001 | -0.00034189 | [6 empty] | -2.6515 | -1.6515 | -3.0485 | -2.0485
-1.825 | 1.3296e-06 | 0.0037246 | 0.25207 | -0.023288 | -0.029641 | 0.2306 | 0.7694 |  |  |  | -2.825 | 9.3958e-12 | 1.3296e-06 | 0.0037246 | -0.00039781 | [6 empty] | -2.6265 | -1.6265 | -3.0235 | -2.0235
-1.8 | 1.7e-06 | 0.0043249 | 0.26797 | -0.024392 | -0.031046 | 0.25196 | 0.74804 |  |  |  | -2.8 | 1.3267e-11 | 1.7e-06 | 0.0043249 | -0.00046177 | [6 empty] | -2.6015 | -1.6015 | -2.9985 | -1.9985
-1.775 | 2.1684e-06 | 0.0050103 | 0.2843 | -0.025457 | -0.032401 | 0.274 | 0.726 |  |  |  | -2.775 | 1.8686e-11 | 2.1684e-06 | 0.0050103 | -0.00053475 | [6 empty] | -2.5765 | -1.5765 | -2.9735 | -1.9735
-1.75 | 2.759e-06 | 0.0057907 | 0.30102 | -0.026468 | -0.033689 | 0.29666 | 0.70334 |  |  |  | -2.75 | 2.6253e-11 | 2.759e-06 | 0.0057907 | -0.0006178 | [6 empty] | -2.5515 | -1.5515 | -2.9485 | -1.9485
-1.725 | 3.5018e-06 | 0.0066772 | 0.31809 | -0.027411 | -0.034888 | 0.31987 | 0.68013 |  |  |  | -2.725 | 3.6793e-11 | 3.5018e-06 | 0.0066772 | -0.00071205 | [6 empty] | -2.5265 | -1.5265 | -2.9235 | -1.9235
-1.7 | 4.4339e-06 | 0.0076814 | 0.33545 | -0.028267 | -0.035978 | 0.34356 | 0.65644 |  |  |  | -2.7 | 5.1436e-11 | 4.4339e-06 | 0.0076814 | -0.00081874 | [6 empty] | -2.5015 | -1.5015 | -2.8985 | -1.8985
-1.675 | 5.6002e-06 | 0.0088163 | 0.35306 | -0.02902 | -0.036936 | 0.36766 | 0.63234 |  |  |  | -2.675 | 7.1727e-11 | 5.6002e-06 | 0.0088163 | -0.00093918 | [6 empty] | -2.4765 | -1.4765 | -2.8735 | -1.8735
-1.65 | 7.0561e-06 | 0.010095 | 0.37087 | -0.029649 | -0.037737 | 0.39209 | 0.60791 |  |  |  | -2.65 | 9.9773e-11 | 7.0561e-06 | 0.010095 | -0.0010748 | [6 empty] | -2.4515 | -1.4515 | -2.8485 | -1.8485
-1.625 | 8.8687e-06 | 0.011533 | 0.38881 | -0.030133 | -0.038354 | 0.41677 | 0.58323 |  |  |  | -2.625 | 1.3844e-10 | 8.8687e-06 | 0.011533 | -0.0012271 | [6 empty] | -2.4265 | -1.4265 | -2.8235 | -1.8235
-1.6 | 1.112e-05 | 0.013146 | 0.40682 | -0.030451 | -0.038758 | 0.4416 | 0.5584 |  |  |  | -2.6 | 1.9161e-10 | 1.112e-05 | 0.013146 | -0.0013977 | [6 empty] | -2.4015 | -1.4015 | -2.7985 | -1.7985
-1.575 | 1.3908e-05 | 0.01495 | 0.42484 | -0.030579 | -0.038921 | 0.4665 | 0.5335 |  |  |  | -2.575 | 2.6455e-10 | 1.3908e-05 | 0.01495 | -0.0015882 | [6 empty] | -2.3765 | -1.3765 | -2.7735 | -1.7735
-1.55 | 1.7354e-05 | 0.016962 | 0.4428 | -0.030492 | -0.038811 | 0.49135 | 0.50865 |  |  |  | -2.55 | 3.6434e-10 | 1.7354e-05 | 0.016962 | -0.0018004 | [6 empty] | -2.3515 | -1.3515 | -2.7485 | -1.7485
-1.525 | 2.16e-05 | 0.019201 | 0.46064 | -0.030165 | -0.038394 | 0.51608 | 0.48392 |  |  |  | -2.525 | 5.0053e-10 | 2.16e-05 | 0.019201 | -0.0020361 | [6 empty] | -2.3265 | -1.3265 | -2.7235 | -1.7235
-1.5 | 2.682e-05 | 0.021686 | 0.47829 | -0.029571 | -0.037638 | 0.54057 | 0.45943 |  |  |  | -2.5 | 6.8591e-10 | 2.682e-05 | 0.021686 | -0.0022972 | [6 empty] | -2.3015 | -1.3015 | -2.6985 | -1.6985
-1.475 | 3.322e-05 | 0.024438 | 0.49566 | -0.028683 | -0.036507 | 0.56471 | 0.43529 |  |  |  | -2.475 | 9.3761e-10 | 3.322e-05 | 0.024438 | -0.0025856 | [6 empty] | -2.2765 | -1.2765 | -2.6735 | -1.6735
-1.45 | 4.1048e-05 | 0.027476 | 0.5127 | -0.027471 | -0.034965 | 0.58842 | 0.41158 |  |  |  | -2.45 | 1.2785e-09 | 4.1048e-05 | 0.027476 | -0.0029034 | [6 empty] | -2.2515 | -1.2515 | -2.6485 | -1.6485
-1.425 | 5.0598e-05 | 0.030822 | 0.52932 | -0.025907 | -0.032975 | 0.61157 | 0.38843 |  |  |  | -2.425 | 1.739e-09 | 5.0598e-05 | 0.030822 | -0.0032524 | [6 empty] | -2.2265 | -1.2265 | -2.6235 | -1.6235
-1.4 | 6.2218e-05 | 0.034498 | 0.54546 | -0.023962 | -0.030499 | 0.63407 | 0.36593 |  |  |  | -2.4 | 2.3594e-09 | 6.2218e-05 | 0.034498 | -0.0036348 | [6 empty] | -2.2015 | -1.2015 | -2.5985 | -1.5985
-1.375 | 7.6321e-05 | 0.038526 | 0.56105 | -0.021606 | -0.0275 | 0.65581 | 0.34419 |  |  |  | -2.375 | 3.1933e-09 | 7.6321e-05 | 0.038526 | -0.0040523 | [6 empty] | -2.1765 | -1.1765 | -2.5735 | -1.5735
-1.35 | 9.3395e-05 | 0.042928 | 0.57601 | -0.018809 | -0.02394 | 0.6767 | 0.3233 |  |  |  | -2.35 | 4.3112e-09 | 9.3395e-05 | 0.042928 | -0.004507 | [6 empty] | -2.1515 | -1.1515 | -2.5485 | -1.5485
-1.325 | 0.00011401 | 0.047727 | 0.59027 | -0.015541 | -0.019781 | 0.69663 | 0.30337 |  |  |  | -2.325 | 5.8061e-09 | 0.00011401 | 0.047727 | -0.0050006 | [6 empty] | -2.1265 | -1.1265 | -2.5235 | -1.5235
-1.3 | 0.00013885 | 0.052944 | 0.60378 | -0.011774 | -0.014986 | 0.71551 | 0.28449 |  |  |  | -2.3 | 7.7998e-09 | 0.00013885 | 0.052944 | -0.0055349 | [6 empty] | -2.1015 | -1.1015 | -2.4985 | -1.4985
-1.275 | 0.00016868 | 0.058602 | 0.61646 | -0.0074784 | -0.0095185 | 0.73325 | 0.26675 |  |  |  | -2.275 | 1.0452e-08 | 0.00016868 | 0.058602 | -0.0061113 | [6 empty] | -2.0765 | -1.0765 | -2.4735 | -1.4735
-1.25 | 0.00020444 | 0.064721 | 0.62826 | -0.0026272 | -0.0033439 | 0.74976 | 0.25024 |  |  |  | -2.25 | 1.3972e-08 | 0.00020444 | 0.064721 | -0.0067313 | [6 empty] | -2.0515 | -1.0515 | -2.4485 | -1.4485
-1.225 | 0.00024717 | 0.071323 | 0.63911 | 0.0028063 | 0.0035718 | 0.76496 | 0.23504 |  |  |  | -2.225 | 1.863e-08 | 0.00024717 | 0.071323 | -0.007396 | [6 empty] | -2.0265 | -1.0265 | -2.4235 | -1.4235
-1.2 | 0.00029812 | 0.078426 | 0.64898 | 0.0088467 | 0.01126 | 0.77877 | 0.22123 |  |  |  | -2.2 | 2.4781e-08 | 0.00029812 | 0.078426 | -0.0081063 | [6 empty] | -2.0015 | -1.0015 | -2.3985 | -1.3985
-1.175 | 0.00035872 | 0.086048 | 0.6578 | 0.015517 | 0.01975 | 0.79112 | 0.20888 |  |  |  | -2.175 | 3.288e-08 | 0.00035872 | 0.086048 | -0.0088625 | [6 empty] | -1.9765 | -0.97655 | -2.3735 | -1.3735
-1.15 | 0.00043059 | 0.094206 | 0.66553 | 0.022839 | 0.029069 | 0.80196 | 0.19804 |  |  |  | -2.15 | 4.3518e-08 | 0.00043059 | 0.094206 | -0.0096649 | [6 empty] | -1.9515 | -0.95155 | -2.3485 | -1.3485
-1.125 | 0.00051563 | 0.10292 | 0.67215 | 0.03083 | 0.039241 | 0.81123 | 0.18877 |  |  |  | -2.125 | 5.7456e-08 | 0.00051563 | 0.10292 | -0.010513 | [6 empty] | -1.9265 | -0.92655 | -2.3235 | -1.3235
-1.1 | 0.00061599 | 0.11219 | 0.6776 | 0.039507 | 0.050285 | 0.81888 | 0.18112 |  |  |  | -2.1 | 7.5671e-08 | 0.00061599 | 0.11219 | -0.011406 | [6 empty] | -1.9015 | -0.90155 | -2.2985 | -1.2985
-1.075 | 0.00073413 | 0.12203 | 0.68188 | 0.048883 | 0.062218 | 0.82487 | 0.17513 |  |  |  | -2.075 | 9.9414e-08 | 0.00073413 | 0.12203 | -0.012343 | [6 empty] | -1.8765 | -0.87655 | -2.2735 | -1.2735
-1.05 | 0.00087284 | 0.13246 | 0.68494 | 0.058966 | 0.075052 | 0.82917 | 0.17083 |  |  |  | -2.05 | 1.3028e-07 | 0.00087284 | 0.13246 | -0.013322 | [6 empty] | -1.8515 | -0.85155 | -2.2485 | -1.2485
-1.025 | 0.0010353 | 0.14347 | 0.68679 | 0.069763 | 0.088794 | 0.83176 | 0.16824 |  |  |  | -2.025 | 1.7032e-07 | 0.0010353 | 0.14347 | -0.01434 | [6 empty] | -1.8265 | -0.82655 | -2.2235 | -1.2235
-1 | 0.0012251 | 0.15507 | 0.68741 | 0.081276 | 0.10345 | 0.83262 | 0.16738 | -0.019592 | 1.0196 |  | -2 | 2.2211e-07 | 0.0012251 | 0.15507 | -0.015393 | [6 empty] | -1.8015 | -0.80155 | -2.1985 | -1.1985
-0.975 | 0.0014462 | 0.16726 | 0.68679 | 0.093503 | 0.11901 | 0.83176 | 0.16824 | -0.020973 | 1.021 |  | -1.975 | 2.8893e-07 | 0.0014462 | 0.16726 | -0.016478 | [6 empty] | -1.7765 | -0.77655 | -2.1735 | -1.1735
-0.95 | 0.0017032 | 0.18002 | 0.68494 | 0.10644 | 0.13547 | 0.82917 | 0.17083 | -0.022387 | 1.0224 |  | -1.95 | 3.7493e-07 | 0.0017032 | 0.18002 | -0.017589 | [6 empty] | -1.7515 | -0.75155 | -2.1485 | -1.1485
-0.925 | 0.0020011 | 0.19336 | 0.68188 | 0.12007 | 0.15282 | 0.82487 | 0.17513 | -0.023826 | 1.0238 |  | -1.925 | 4.8534e-07 | 0.0020011 | 0.19336 | -0.01872 | [6 empty] | -1.7265 | -0.72655 | -2.1235 | -1.1235
-0.9 | 0.0023456 | 0.20725 | 0.6776 | 0.13438 | 0.17104 | 0.81888 | 0.18112 | -0.025283 | 1.0253 |  | -1.9 | 6.267e-07 | 0.0023456 | 0.20725 | -0.019864 | [6 empty] | -1.7015 | -0.70155 | -2.0985 | -1.0985
-0.875 | 0.002743 | 0.22168 | 0.67215 | 0.14935 | 0.1901 | 0.81123 | 0.18877 | -0.026745 | 1.0267 |  | -1.875 | 8.0726e-07 | 0.002743 | 0.22168 | -0.021013 | [6 empty] | -1.6765 | -0.67655 | -2.0735 | -1.0735
-0.85 | 0.0032001 | 0.23663 | 0.66553 | 0.16496 | 0.20996 | 0.80196 | 0.19804 | -0.028203 | 1.0282 |  | -1.85 | 1.0373e-06 | 0.0032001 | 0.23663 | -0.022158 | [6 empty] | -1.6515 | -0.65155 | -2.0485 | -1.0485
-0.825 | 0.0037246 | 0.25207 | 0.6578 | 0.18118 | 0.2306 | 0.79112 | 0.20888 | -0.029641 | 1.0296 |  | -1.825 | 1.3296e-06 | 0.0037246 | 0.25207 | -0.023288 | [6 empty] | -1.6265 | -0.62655 | -2.0235 | -1.0235
-0.8 | 0.0043249 | 0.26797 | 0.64898 | 0.19796 | 0.25196 | 0.77877 | 0.22123 | -0.031046 | 1.031 |  | -1.8 | 1.7e-06 | 0.0043249 | 0.26797 | -0.024392 | [6 empty] | -1.6015 | -0.60155 | -1.9985 | -0.99845
-0.775 | 0.0050103 | 0.2843 | 0.63911 | 0.21528 | 0.274 | 0.76496 | 0.23504 | -0.032401 | 1.0324 |  | -1.775 | 2.1684e-06 | 0.0050103 | 0.2843 | -0.025457 | [6 empty] | -1.5765 | -0.57655 | -1.9735 | -0.97345
-0.75 | 0.0057907 | 0.30102 | 0.62826 | 0.23308 | 0.29666 | 0.74976 | 0.25024 | -0.033689 | 1.0337 |  | -1.75 | 2.759e-06 | 0.0057907 | 0.30102 | -0.026468 | [6 empty] | -1.5515 | -0.55155 | -1.9485 | -0.94845
-0.725 | 0.0066772 | 0.31809 | 0.61646 | 0.25131 | 0.31987 | 0.73325 | 0.26675 | -0.034888 | 1.0349 |  | -1.725 | 3.5018e-06 | 0.0066772 | 0.31809 | -0.027411 | [6 empty] | -1.5265 | -0.52655 | -1.9235 | -0.92345
-0.7 | 0.0076814 | 0.33545 | 0.60378 | 0.26992 | 0.34356 | 0.71551 | 0.28449 | -0.035978 | 1.036 |  | -1.7 | 4.4339e-06 | 0.0076814 | 0.33545 | -0.028267 | [6 empty] | -1.5015 | -0.50155 | -1.8985 | -0.89845
-0.675 | 0.0088163 | 0.35306 | 0.59027 | 0.28886 | 0.36766 | 0.69663 | 0.30337 | -0.036936 | 1.0369 |  | -1.675 | 5.6002e-06 | 0.0088163 | 0.35306 | -0.02902 | [6 empty] | -1.4765 | -0.47655 | -1.8735 | -0.87345
-0.65 | 0.010095 | 0.37087 | 0.57601 | 0.30806 | 0.39209 | 0.6767 | 0.3233 | -0.037737 | 1.0377 |  | -1.65 | 7.0561e-06 | 0.010095 | 0.37087 | -0.029649 | [6 empty] | -1.4515 | -0.45155 | -1.8485 | -0.84845
-0.625 | 0.011533 | 0.38881 | 0.56105 | 0.32744 | 0.41677 | 0.65581 | 0.34419 | -0.038354 | 1.0384 |  | -1.625 | 8.8687e-06 | 0.011533 | 0.38881 | -0.030133 | [6 empty] | -1.4265 | -0.42655 | -1.8235 | -0.82345
-0.6 | 0.013146 | 0.40682 | 0.54546 | 0.34695 | 0.4416 | 0.63407 | 0.36593 | -0.038758 | 1.0388 |  | -1.6 | 1.112e-05 | 0.013146 | 0.40682 | -0.030451 | [6 empty] | -1.4015 | -0.40155 | -1.7985 | -0.79845
-0.575 | 0.01495 | 0.42484 | 0.52932 | 0.36651 | 0.4665 | 0.61157 | 0.38843 | -0.038921 | 1.0389 |  | -1.575 | 1.3908e-05 | 0.01495 | 0.42484 | -0.030579 | [6 empty] | -1.3765 | -0.37655 | -1.7735 | -0.77345
-0.55 | 0.016962 | 0.4428 | 0.5127 | 0.38604 | 0.49135 | 0.58842 | 0.41158 | -0.038811 | 1.0388 |  | -1.55 | 1.7354e-05 | 0.016962 | 0.4428 | -0.030492 | [6 empty] | -1.3515 | -0.35155 | -1.7485 | -0.74845
-0.525 | 0.019201 | 0.46064 | 0.49566 | 0.40547 | 0.51608 | 0.56471 | 0.43529 | -0.038394 | 1.0384 |  | -1.525 | 2.16e-05 | 0.019201 | 0.46064 | -0.030165 | [6 empty] | -1.3265 | -0.32655 | -1.7235 | -0.72345
-0.5 | 0.021686 | 0.47829 | 0.47829 | 0.42471 | 0.54057 | 0.54057 | 0.45943 | -0.037638 | 1.0376 |  | -1.5 | 2.682e-05 | 0.021686 | 0.47829 | -0.029571 | [6 empty] | -1.3015 | -0.30155 | -1.6985 | -0.69845
-0.475 | 0.024438 | 0.49566 | 0.46064 | 0.44368 | 0.56471 | 0.51608 | 0.48392 | -0.036507 | 1.0365 |  | -1.475 | 3.322e-05 | 0.024438 | 0.49566 | -0.028683 | [6 empty] | -1.2765 | -0.27655 | -1.6735 | -0.67345
-0.45 | 0.027476 | 0.5127 | 0.4428 | 0.4623 | 0.58842 | 0.49135 | 0.50865 | -0.034965 | 1.035 |  | -1.45 | 4.1048e-05 | 0.027476 | 0.5127 | -0.027471 | [6 empty] | -1.2515 | -0.25155 | -1.6485 | -0.64845
-0.425 | 0.030822 | 0.52932 | 0.42484 | 0.48049 | 0.61157 | 0.4665 | 0.5335 | -0.032975 | 1.033 |  | -1.425 | 5.0598e-05 | 0.030822 | 0.52932 | -0.025907 | [6 empty] | -1.2265 | -0.22655 | -1.6235 | -0.62345
-0.4 | 0.034498 | 0.54546 | 0.40682 | 0.49817 | 0.63407 | 0.4416 | 0.5584 | -0.030499 | 1.0305 |  | -1.4 | 6.2218e-05 | 0.034498 | 0.54546 | -0.023962 | [6 empty] | -1.2015 | -0.20155 | -1.5985 | -0.59845
-0.375 | 0.038526 | 0.56105 | 0.38881 | 0.51526 | 0.65581 | 0.41677 | 0.58323 | -0.0275 | 1.0275 |  | -1.375 | 7.6321e-05 | 0.038526 | 0.56105 | -0.021606 | [6 empty] | -1.1765 | -0.17655 | -1.5735 | -0.57345
-0.35 | 0.042928 | 0.57601 | 0.37087 | 0.53167 | 0.6767 | 0.39209 | 0.60791 | -0.02394 | 1.0239 |  | -1.35 | 9.3395e-05 | 0.042928 | 0.57601 | -0.018809 | [6 empty] | -1.1515 | -0.15155 | -1.5485 | -0.54845
-0.325 | 0.047727 | 0.59027 | 0.35306 | 0.54732 | 0.69663 | 0.36766 | 0.63234 | -0.019781 | 1.0198 |  | -1.325 | 0.00011401 | 0.047727 | 0.59027 | -0.015541 | [6 empty] | -1.1265 | -0.12655 | -1.5235 | -0.52345
-0.3 | 0.052944 | 0.60378 | 0.33545 | 0.56216 | 0.71551 | 0.34356 | 0.65644 | -0.014986 | 1.015 |  | -1.3 | 0.00013885 | 0.052944 | 0.60378 | -0.011774 | [6 empty] | -1.1015 | -0.10155 | -1.4985 | -0.49845
-0.275 | 0.058602 | 0.61646 | 0.31809 | 0.57609 | 0.73325 | 0.31987 | 0.68013 | -0.0095185 | 1.0095 |  | -1.275 | 0.00016868 | 0.058602 | 0.61646 | -0.0074784 | [6 empty] | -1.0765 | -0.076546 | -1.4735 | -0.47345
-0.25 | 0.064721 | 0.62826 | 0.30102 | 0.58906 | 0.74976 | 0.29666 | 0.70334 | -0.0033439 | 1.0033 |  | -1.25 | 0.00020444 | 0.064721 | 0.62826 | -0.0026272 | [6 empty] | -1.0515 | -0.051546 | -1.4485 | -0.44845
-0.225 | 0.071323 | 0.63911 | 0.2843 | 0.601 | 0.76496 | 0.274 | 0.726 | 0.0035718 | 0.99643 |  | -1.225 | 0.00024717 | 0.071323 | 0.63911 | 0.0028063 | [6 empty] | -1.0265 | -0.026546 | -1.4235 | -0.42345
-0.2 | 0.078426 | 0.64898 | 0.26797 | 0.61186 | 0.77877 | 0.25196 | 0.74804 | 0.01126 | 0.98874 |  | -1.2 | 0.00029812 | 0.078426 | 0.64898 | 0.0088467 | [6 empty] | -1.0015 | -0.0015462 | -1.3985 | -0.39845
-0.175 | 0.086048 | 0.6578 | 0.25207 | 0.62156 | 0.79112 | 0.2306 | 0.7694 | 0.01975 | 0.98025 |  | -1.175 | 0.00035872 | 0.086048 | 0.6578 | 0.015517 | [6 empty] | -0.97655 | 0.023454 | -1.3735 | -0.37345
-0.15 | 0.094206 | 0.66553 | 0.23663 | 0.63008 | 0.80196 | 0.20996 | 0.79004 | 0.029069 | 0.97093 |  | -1.15 | 0.00043059 | 0.094206 | 0.66553 | 0.022839 | [6 empty] | -0.95155 | 0.048454 | -1.3485 | -0.34845
-0.125 | 0.10292 | 0.67215 | 0.22168 | 0.63736 | 0.81123 | 0.1901 | 0.8099 | 0.039241 | 0.96076 |  | -1.125 | 0.00051563 | 0.10292 | 0.67215 | 0.03083 | [6 empty] | -0.92655 | 0.073454 | -1.3235 | -0.32345
-0.1 | 0.11219 | 0.6776 | 0.20725 | 0.64337 | 0.81888 | 0.17104 | 0.82896 | 0.050285 | 0.94972 |  | -1.1 | 0.00061599 | 0.11219 | 0.6776 | 0.039507 | [6 empty] | -0.90155 | 0.098454 | -1.2985 | -0.29845
-0.075 | 0.12203 | 0.68188 | 0.19336 | 0.64808 | 0.82487 | 0.15282 | 0.84718 | 0.062218 | 0.93778 |  | -1.075 | 0.00073413 | 0.12203 | 0.68188 | 0.048883 | [6 empty] | -0.87655 | 0.12345 | -1.2735 | -0.27345
-0.05 | 0.13246 | 0.68494 | 0.18002 | 0.65146 | 0.82917 | 0.13547 | 0.86453 | 0.075052 | 0.92495 |  | -1.05 | 0.00087284 | 0.13246 | 0.68494 | 0.058966 | [6 empty] | -0.85155 | 0.14845 | -1.2485 | -0.24845
-0.025 | 0.14347 | 0.68679 | 0.16726 | 0.65349 | 0.83176 | 0.11901 | 0.88099 | 0.088794 | 0.91121 |  | -1.025 | 0.0010353 | 0.14347 | 0.68679 | 0.069763 | [6 empty] | -0.82655 | 0.17345 | -1.2235 | -0.22345
0 | 0.15507 | 0.68741 | 0.15507 | 0.65417 | 0.83262 | 0.10345 | 0.89655 | 0.10345 | 0.89655 |  | -1 | 0.0012251 | 0.15507 | 0.68741 | 0.081276 | -0.00016681 | 0.10345 | 0.10345 | 0.79327 | 0.20673 |  | -0.80155 | 0.19845 | -1.1985 | -0.19845
0.025 | 0.16726 | 0.68679 | 0.14347 | 0.65349 | 0.83176 | 0.088794 | 0.91121 | 0.11901 | 0.88099 |  | -0.975 | 0.0014462 | 0.16726 | 0.68679 | 0.093503 | -0.00019689 | 0.11901 | 0.088794 | 0.79239 | 0.20761 |  | -0.77655 | 0.22345 | -1.1735 | -0.17345
0.05 | 0.18002 | 0.68494 | 0.13246 | 0.65146 | 0.82917 | 0.075052 | 0.92495 | 0.13547 | 0.86453 |  | -0.95 | 0.0017032 | 0.18002 | 0.68494 | 0.10644 | -0.00023183 | 0.13547 | 0.075052 | 0.78971 | 0.21029 |  | -0.75155 | 0.24845 | -1.1485 | -0.14845
0.075 | 0.19336 | 0.68188 | 0.12203 | 0.64808 | 0.82487 | 0.062218 | 0.93778 | 0.15282 | 0.84718 |  | -0.925 | 0.0020011 | 0.19336 | 0.68188 | 0.12007 | -0.00027233 | 0.15282 | 0.062218 | 0.78523 | 0.21477 |  | -0.72655 | 0.27345 | -1.1235 | -0.12345
0.1 | 0.20725 | 0.6776 | 0.11219 | 0.64337 | 0.81888 | 0.050285 | 0.94972 | 0.17104 | 0.82896 |  | -0.9 | 0.0023456 | 0.20725 | 0.6776 | 0.13438 | -0.00031914 | 0.17104 | 0.050285 | 0.77899 | 0.22101 |  | -0.70155 | 0.29845 | -1.0985 | -0.098454
0.125 | 0.22168 | 0.67215 | 0.10292 | 0.63736 | 0.81123 | 0.039241 | 0.96076 | 0.1901 | 0.8099 |  | -0.875 | 0.002743 | 0.22168 | 0.67215 | 0.14935 | -0.00037311 | 0.1901 | 0.039241 | 0.77103 | 0.22897 |  | -0.67655 | 0.32345 | -1.0735 | -0.073454
0.15 | 0.23663 | 0.66553 | 0.094206 | 0.63008 | 0.80196 | 0.029069 | 0.97093 | 0.20996 | 0.79004 |  | -0.85 | 0.0032001 | 0.23663 | 0.66553 | 0.16496 | -0.00043516 | 0.20996 | 0.029069 | 0.7614 | 0.2386 |  | -0.65155 | 0.34845 | -1.0485 | -0.048454
0.175 | 0.25207 | 0.6578 | 0.086048 | 0.62156 | 0.79112 | 0.01975 | 0.98025 | 0.2306 | 0.7694 |  | -0.825 | 0.0037246 | 0.25207 | 0.6578 | 0.18118 | -0.00050633 | 0.2306 | 0.01975 | 0.75015 | 0.24985 |  | -0.62655 | 0.37345 | -1.0235 | -0.023454
0.2 | 0.26797 | 0.64898 | 0.078426 | 0.61186 | 0.77877 | 0.01126 | 0.98874 | 0.25196 | 0.74804 |  | -0.8 | 0.0043249 | 0.26797 | 0.64898 | 0.19796 | -0.00058774 | 0.25196 | 0.01126 | 0.73736 | 0.26264 |  | -0.60155 | 0.39845 | -0.99845 | 0.0015463
0.225 | 0.2843 | 0.63911 | 0.071323 | 0.601 | 0.76496 | 0.0035718 | 0.99643 | 0.274 | 0.726 |  | -0.775 | 0.0050103 | 0.2843 | 0.63911 | 0.21528 | -0.00068063 | 0.274 | 0.0035718 | 0.72311 | 0.27689 |  | -0.57655 | 0.42345 | -0.97345 | 0.026546
0.25 | 0.30102 | 0.62826 | 0.064721 | 0.58906 | 0.74976 | -0.0033439 | 1.0033 | 0.29666 | 0.70334 |  | -0.75 | 0.0057907 | 0.30102 | 0.62826 | 0.23308 | -0.00078633 | 0.29666 | -0.0033439 | 0.70747 | 0.29253 |  | -0.55155 | 0.44845 | -0.94845 | 0.051546
0.275 | 0.31809 | 0.61646 | 0.058602 | 0.57609 | 0.73325 | -0.0095185 | 1.0095 | 0.31987 | 0.68013 |  | -0.725 | 0.0066772 | 0.31809 | 0.61646 | 0.25131 | -0.00090629 | 0.31987 | -0.0095185 | 0.69056 | 0.30944 |  | -0.52655 | 0.47345 | -0.92345 | 0.076546
0.3 | 0.33545 | 0.60378 | 0.052944 | 0.56216 | 0.71551 | -0.014986 | 1.015 | 0.34356 | 0.65644 |  | -0.7 | 0.0076814 | 0.33545 | 0.60378 | 0.26992 | -0.0010421 | 0.34356 | -0.014986 | 0.67247 | 0.32753 |  | -0.50155 | 0.49845 | -0.89845 | 0.10155
0.325 | 0.35306 | 0.59027 | 0.047727 | 0.54732 | 0.69663 | -0.019781 | 1.0198 | 0.36766 | 0.63234 |  | -0.675 | 0.0088163 | 0.35306 | 0.59027 | 0.28886 | -0.0011954 | 0.36766 | -0.019781 | 0.65331 | 0.34669 |  | -0.47655 | 0.52345 | -0.87345 | 0.12655
0.35 | 0.37087 | 0.57601 | 0.042928 | 0.53167 | 0.6767 | -0.02394 | 1.0239 | 0.39209 | 0.60791 |  | -0.65 | 0.010095 | 0.37087 | 0.57601 | 0.30806 | -0.001368 | 0.39209 | -0.02394 | 0.63321 | 0.36679 |  | -0.45155 | 0.54845 | -0.84845 | 0.15155
0.375 | 0.38881 | 0.56105 | 0.038526 | 0.51526 | 0.65581 | -0.0275 | 1.0275 | 0.41677 | 0.58323 |  | -0.625 | 0.011533 | 0.38881 | 0.56105 | 0.32744 | -0.0015618 | 0.41677 | -0.0275 | 0.61229 | 0.38771 |  | -0.42655 | 0.57345 | -0.82345 | 0.17655
0.4 | 0.40682 | 0.54546 | 0.034498 | 0.49817 | 0.63407 | -0.030499 | 1.0305 | 0.4416 | 0.5584 |  | -0.6 | 0.013146 | 0.40682 | 0.54546 | 0.34695 | -0.0017789 | 0.4416 | -0.030499 | 0.59068 | 0.40932 |  | -0.40155 | 0.59845 | -0.79845 | 0.20155
0.425 | 0.42484 | 0.52932 | 0.030822 | 0.48049 | 0.61157 | -0.032975 | 1.033 | 0.4665 | 0.5335 |  | -0.575 | 0.01495 | 0.42484 | 0.52932 | 0.36651 | -0.0020214 | 0.4665 | -0.032975 | 0.5685 | 0.4315 |  | -0.37655 | 0.62345 | -0.77345 | 0.22655
0.45 | 0.4428 | 0.5127 | 0.027476 | 0.4623 | 0.58842 | -0.034965 | 1.035 | 0.49135 | 0.50865 |  | -0.55 | 0.016962 | 0.4428 | 0.5127 | 0.38604 | -0.0022915 | 0.49135 | -0.034965 | 0.5459 | 0.4541 |  | -0.35155 | 0.64845 | -0.74845 | 0.25155
0.475 | 0.46064 | 0.49566 | 0.024438 | 0.44368 | 0.56471 | -0.036507 | 1.0365 | 0.51608 | 0.48392 |  | -0.525 | 0.019201 | 0.46064 | 0.49566 | 0.40547 | -0.0025915 | 0.51608 | -0.036507 | 0.52302 | 0.47698 |  | -0.32655 | 0.67345 | -0.72345 | 0.27655
0.5 | 0.47829 | 0.47829 | 0.021686 | 0.42471 | 0.54057 | -0.037638 | 1.0376 | 0.54057 | 0.45943 |  | -0.5 | 0.021686 | 0.47829 | 0.47829 | 0.42471 | -0.0029238 | 0.54057 | -0.037638 | 0.5 | 0.5 |  | -0.30155 | 0.69845 | -0.69845 | 0.30155
0.525 | 0.49566 | 0.46064 | 0.019201 | 0.40547 | 0.51608 | -0.038394 | 1.0384 | 0.56471 | 0.43529 |  | -0.475 | 0.024438 | 0.49566 | 0.46064 | 0.44368 | -0.003291 | 0.56471 | -0.038394 | 0.47697 | 0.52303 |  | -0.27655 | 0.72345 | -0.67345 | 0.32655
0.55 | 0.5127 | 0.4428 | 0.016962 | 0.38604 | 0.49135 | -0.038811 | 1.0388 | 0.58842 | 0.41158 |  | -0.45 | 0.027476 | 0.5127 | 0.4428 | 0.4623 | -0.0036954 | 0.58842 | -0.038811 | 0.45409 | 0.54591 |  | -0.25155 | 0.74845 | -0.64845 | 0.35155
0.575 | 0.52932 | 0.42484 | 0.01495 | 0.36651 | 0.4665 | -0.038921 | 1.0389 | 0.61157 | 0.38843 |  | -0.425 | 0.030822 | 0.52932 | 0.42484 | 0.48049 | -0.0041397 | 0.61157 | -0.038921 | 0.43149 | 0.56851 |  | -0.22655 | 0.77345 | -0.62345 | 0.37655
0.6 | 0.54546 | 0.40682 | 0.013146 | 0.34695 | 0.4416 | -0.038758 | 1.0388 | 0.63407 | 0.36593 |  | -0.4 | 0.034498 | 0.54546 | 0.40682 | 0.49817 | -0.0046263 | 0.63407 | -0.038758 | 0.40931 | 0.59069 |  | -0.20155 | 0.79845 | -0.59845 | 0.40155
0.625 | 0.56105 | 0.38881 | 0.011533 | 0.32744 | 0.41677 | -0.038354 | 1.0384 | 0.65581 | 0.34419 |  | -0.375 | 0.038526 | 0.56105 | 0.38881 | 0.51526 | -0.0051578 | 0.65581 | -0.038354 | 0.3877 | 0.6123 |  | -0.17655 | 0.82345 | -0.57345 | 0.42655
0.65 | 0.57601 | 0.37087 | 0.010095 | 0.30806 | 0.39209 | -0.037737 | 1.0377 | 0.6767 | 0.3233 |  | -0.35 | 0.042928 | 0.57601 | 0.37087 | 0.53167 | -0.0057365 | 0.6767 | -0.037737 | 0.36677 | 0.63323 |  | -0.15155 | 0.84845 | -0.54845 | 0.45155
0.675 | 0.59027 | 0.35306 | 0.0088163 | 0.28886 | 0.36766 | -0.036936 | 1.0369 | 0.69663 | 0.30337 |  | -0.325 | 0.047727 | 0.59027 | 0.35306 | 0.54732 | -0.0063647 | 0.69663 | -0.036936 | 0.34667 | 0.65333 |  | -0.12655 | 0.87345 | -0.52345 | 0.47655
0.7 | 0.60378 | 0.33545 | 0.0076814 | 0.26992 | 0.34356 | -0.035978 | 1.036 | 0.71551 | 0.28449 |  | -0.3 | 0.052944 | 0.60378 | 0.33545 | 0.56216 | -0.0070447 | 0.71551 | -0.035978 | 0.32751 | 0.67249 |  | -0.10155 | 0.89845 | -0.49845 | 0.50155
0.725 | 0.61646 | 0.31809 | 0.0066772 | 0.25131 | 0.31987 | -0.034888 | 1.0349 | 0.73325 | 0.26675 |  | -0.275 | 0.058602 | 0.61646 | 0.31809 | 0.57609 | -0.0077785 | 0.73325 | -0.034888 | 0.30942 | 0.69058 |  | -0.076546 | 0.92345 | -0.47345 | 0.52655
0.75 | 0.62826 | 0.30102 | 0.0057907 | 0.23308 | 0.29666 | -0.033689 | 1.0337 | 0.74976 | 0.25024 |  | -0.25 | 0.064721 | 0.62826 | 0.30102 | 0.58906 | -0.0085676 | 0.74976 | -0.033689 | 0.2925 | 0.7075 |  | -0.051546 | 0.94845 | -0.44845 | 0.55155
0.775 | 0.63911 | 0.2843 | 0.0050103 | 0.21528 | 0.274 | -0.032401 | 1.0324 | 0.76496 | 0.23504 |  | -0.225 | 0.071323 | 0.63911 | 0.2843 | 0.601 | -0.0094136 | 0.76496 | -0.032401 | 0.27686 | 0.72314 |  | -0.026546 | 0.97345 | -0.42345 | 0.57655
0.8 | 0.64898 | 0.26797 | 0.0043249 | 0.19796 | 0.25196 | -0.031046 | 1.031 | 0.77877 | 0.22123 |  | -0.2 | 0.078426 | 0.64898 | 0.26797 | 0.61186 | -0.010318 | 0.77877 | -0.031046 | 0.2626 | 0.7374 |  | -0.0015462 | 0.99845 | -0.39845 | 0.60155
0.825 | 0.6578 | 0.25207 | 0.0037246 | 0.18118 | 0.2306 | -0.029641 | 1.0296 | 0.79112 | 0.20888 |  | -0.175 | 0.086048 | 0.6578 | 0.25207 | 0.62156 | -0.01128 | 0.79112 | -0.029641 | 0.2498 | 0.7502 |  | 0.023454 | 1.0235 | -0.37345 | 0.62655
0.85 | 0.66553 | 0.23663 | 0.0032001 | 0.16496 | 0.20996 | -0.028203 | 1.0282 | 0.80196 | 0.19804 |  | -0.15 | 0.094206 | 0.66553 | 0.23663 | 0.63008 | -0.012301 | 0.80196 | -0.028203 | 0.23854 | 0.76146 |  | 0.048454 | 1.0485 | -0.34845 | 0.65155
0.875 | 0.67215 | 0.22168 | 0.002743 | 0.14935 | 0.1901 | -0.026745 | 1.0267 | 0.81123 | 0.18877 |  | -0.125 | 0.10292 | 0.67215 | 0.22168 | 0.63736 | -0.013381 | 0.81123 | -0.026745 | 0.22889 | 0.77111 |  | 0.073454 | 1.0735 | -0.32345 | 0.67655
0.9 | 0.6776 | 0.20725 | 0.0023456 | 0.13438 | 0.17104 | -0.025283 | 1.0253 | 0.81888 | 0.18112 |  | -0.1 | 0.11219 | 0.6776 | 0.20725 | 0.64337 | -0.014518 | 0.81888 | -0.025283 | 0.22092 | 0.77908 |  | 0.098454 | 1.0985 | -0.29845 | 0.70155
0.925 | 0.68188 | 0.19336 | 0.0020011 | 0.12007 | 0.15282 | -0.023826 | 1.0238 | 0.82487 | 0.17513 |  | -0.075 | 0.12203 | 0.68188 | 0.19336 | 0.64808 | -0.015711 | 0.82487 | -0.023826 | 0.21467 | 0.78533 |  | 0.12345 | 1.1235 | -0.27345 | 0.72655
0.95 | 0.68494 | 0.18002 | 0.0017032 | 0.10644 | 0.13547 | -0.022387 | 1.0224 | 0.82917 | 0.17083 |  | -0.05 | 0.13246 | 0.68494 | 0.18002 | 0.65146 | -0.016956 | 0.82917 | -0.022387 | 0.21017 | 0.78983 |  | 0.14845 | 1.1485 | -0.24845 | 0.75155
0.975 | 0.68679 | 0.16726 | 0.0014462 | 0.093503 | 0.11901 | -0.020973 | 1.021 | 0.83176 | 0.16824 |  | -0.025 | 0.14347 | 0.68679 | 0.16726 | 0.65349 | -0.018252 | 0.83176 | -0.020973 | 0.20747 | 0.79253 |  | 0.17345 | 1.1735 | -0.22345 | 0.77655
1 | 0.68741 | 0.15507 | 0.0012251 | 0.081276 | 0.10345 | -0.019592 | 1.0196 | 0.83262 | 0.16738 |  | 0 | 0.15507 | 0.68741 | 0.15507 | 0.65417 | -0.019592 | 0.83262 | -0.019592 | 0.20656 | 0.79344 |  | 0.19845 | 1.1985 | -0.19845 | 0.80155 | 8 | 0.7374 | 0.74804
1.025 | 0.68679 | 0.14347 | 0.0010353 | 0.069763 | 0.088794 | [5 empty] | 0.025 | 0.16726 | 0.68679 | 0.14347 | 0.65349 | -0.020973 | 0.83176 | -0.018252 | 0.20747 | 0.79253 |  | 0.22345 | 1.2235 | -0.17345 | 0.82655
1.05 | 0.68494 | 0.13246 | 0.00087284 | 0.058966 | 0.075052 | [5 empty] | 0.05 | 0.18002 | 0.68494 | 0.13246 | 0.65146 | -0.022387 | 0.82917 | -0.016956 | 0.21017 | 0.78983 |  | 0.24845 | 1.2485 | -0.14845 | 0.85155
1.075 | 0.68188 | 0.12203 | 0.00073413 | 0.048883 | 0.062218 | [5 empty] | 0.075 | 0.19336 | 0.68188 | 0.12203 | 0.64808 | -0.023826 | 0.82487 | -0.015711 | 0.21467 | 0.78533 |  | 0.27345 | 1.2735 | -0.12345 | 0.87655
1.1 | 0.6776 | 0.11219 | 0.00061599 | 0.039507 | 0.050285 | [5 empty] | 0.1 | 0.20725 | 0.6776 | 0.11219 | 0.64337 | -0.025283 | 0.81888 | -0.014518 | 0.22092 | 0.77908 |  | 0.29845 | 1.2985 | -0.098454 | 0.90155
1.125 | 0.67215 | 0.10292 | 0.00051563 | 0.03083 | 0.039241 | [5 empty] | 0.125 | 0.22168 | 0.67215 | 0.10292 | 0.63736 | -0.026745 | 0.81123 | -0.013381 | 0.22889 | 0.77111 |  | 0.32345 | 1.3235 | -0.073454 | 0.92655
1.15 | 0.66553 | 0.094206 | 0.00043059 | 0.022839 | 0.029069 | [5 empty] | 0.15 | 0.23663 | 0.66553 | 0.094206 | 0.63008 | -0.028203 | 0.80196 | -0.012301 | 0.23854 | 0.76146 |  | 0.34845 | 1.3485 | -0.048454 | 0.95155
1.175 | 0.6578 | 0.086048 | 0.00035872 | 0.015517 | 0.01975 | [5 empty] | 0.175 | 0.25207 | 0.6578 | 0.086048 | 0.62156 | -0.029641 | 0.79112 | -0.01128 | 0.2498 | 0.7502 |  | 0.37345 | 1.3735 | -0.023454 | 0.97655
1.2 | 0.64898 | 0.078426 | 0.00029812 | 0.0088467 | 0.01126 | [5 empty] | 0.2 | 0.26797 | 0.64898 | 0.078426 | 0.61186 | -0.031046 | 0.77877 | -0.010318 | 0.2626 | 0.7374 |  | 0.39845 | 1.3985 | 0.0015463 | 1.0015
1.225 | 0.63911 | 0.071323 | 0.00024717 | 0.0028063 | 0.0035718 | [5 empty] | 0.225 | 0.2843 | 0.63911 | 0.071323 | 0.601 | -0.032401 | 0.76496 | -0.0094136 | 0.27686 | 0.72314 |  | 0.42345 | 1.4235 | 0.026546 | 1.0265
1.25 | 0.62826 | 0.064721 | 0.00020444 | -0.0026272 | -0.0033439 | [5 empty] | 0.25 | 0.30102 | 0.62826 | 0.064721 | 0.58906 | -0.033689 | 0.74976 | -0.0085676 | 0.2925 | 0.7075 |  | 0.44845 | 1.4485 | 0.051546 | 1.0515
1.275 | 0.61646 | 0.058602 | 0.00016868 | -0.0074784 | -0.0095185 | [5 empty] | 0.275 | 0.31809 | 0.61646 | 0.058602 | 0.57609 | -0.034888 | 0.73325 | -0.0077785 | 0.30942 | 0.69058 |  | 0.47345 | 1.4735 | 0.076546 | 1.0765
1.3 | 0.60378 | 0.052944 | 0.00013885 | -0.011774 | -0.014986 | [5 empty] | 0.3 | 0.33545 | 0.60378 | 0.052944 | 0.56216 | -0.035978 | 0.71551 | -0.0070447 | 0.32751 | 0.67249 |  | 0.49845 | 1.4985 | 0.10155 | 1.1015
1.325 | 0.59027 | 0.047727 | 0.00011401 | -0.015541 | -0.019781 | [5 empty] | 0.325 | 0.35306 | 0.59027 | 0.047727 | 0.54732 | -0.036936 | 0.69663 | -0.0063647 | 0.34667 | 0.65333 |  | 0.52345 | 1.5235 | 0.12655 | 1.1265
1.35 | 0.57601 | 0.042928 | 9.3395e-05 | -0.018809 | -0.02394 | [5 empty] | 0.35 | 0.37087 | 0.57601 | 0.042928 | 0.53167 | -0.037737 | 0.6767 | -0.0057365 | 0.36677 | 0.63323 |  | 0.54845 | 1.5485 | 0.15155 | 1.1515
1.375 | 0.56105 | 0.038526 | 7.6321e-05 | -0.021606 | -0.0275 | [5 empty] | 0.375 | 0.38881 | 0.56105 | 0.038526 | 0.51526 | -0.038354 | 0.65581 | -0.0051578 | 0.3877 | 0.6123 |  | 0.57345 | 1.5735 | 0.17655 | 1.1765
1.4 | 0.54546 | 0.034498 | 6.2218e-05 | -0.023962 | -0.030499 | [5 empty] | 0.4 | 0.40682 | 0.54546 | 0.034498 | 0.49817 | -0.038758 | 0.63407 | -0.0046263 | 0.40931 | 0.59069 |  | 0.59845 | 1.5985 | 0.20155 | 1.2015
1.425 | 0.52932 | 0.030822 | 5.0598e-05 | -0.025907 | -0.032975 | [5 empty] | 0.425 | 0.42484 | 0.52932 | 0.030822 | 0.48049 | -0.038921 | 0.61157 | -0.0041397 | 0.43149 | 0.56851 |  | 0.62345 | 1.6235 | 0.22655 | 1.2265
1.45 | 0.5127 | 0.027476 | 4.1048e-05 | -0.027471 | -0.034965 | [5 empty] | 0.45 | 0.4428 | 0.5127 | 0.027476 | 0.4623 | -0.038811 | 0.58842 | -0.0036954 | 0.45409 | 0.54591 |  | 0.64845 | 1.6485 | 0.25155 | 1.2515
1.475 | 0.49566 | 0.024438 | 3.322e-05 | -0.028683 | -0.036507 | [5 empty] | 0.475 | 0.46064 | 0.49566 | 0.024438 | 0.44368 | -0.038394 | 0.56471 | -0.003291 | 0.47697 | 0.52303 |  | 0.67345 | 1.6735 | 0.27655 | 1.2765
1.5 | 0.47829 | 0.021686 | 2.682e-05 | -0.029571 | -0.037638 | [5 empty] | 0.5 | 0.47829 | 0.47829 | 0.021686 | 0.42471 | -0.037638 | 0.54057 | -0.0029238 | 0.5 | 0.5 |  | 0.69845 | 1.6985 | 0.30155 | 1.3015
1.525 | 0.46064 | 0.019201 | 2.16e-05 | -0.030165 | -0.038394 | [5 empty] | 0.525 | 0.49566 | 0.46064 | 0.019201 | 0.40547 | -0.036507 | 0.51608 | -0.0025915 | 0.52302 | 0.47698 |  | 0.72345 | 1.7235 | 0.32655 | 1.3265
1.55 | 0.4428 | 0.016962 | 1.7354e-05 | -0.030492 | -0.038811 | [5 empty] | 0.55 | 0.5127 | 0.4428 | 0.016962 | 0.38604 | -0.034965 | 0.49135 | -0.0022915 | 0.5459 | 0.4541 |  | 0.74845 | 1.7485 | 0.35155 | 1.3515
1.575 | 0.42484 | 0.01495 | 1.3908e-05 | -0.030579 | -0.038921 | [5 empty] | 0.575 | 0.52932 | 0.42484 | 0.01495 | 0.36651 | -0.032975 | 0.4665 | -0.0020214 | 0.5685 | 0.4315 |  | 0.77345 | 1.7735 | 0.37655 | 1.3765
1.6 | 0.40682 | 0.013146 | 1.112e-05 | -0.030451 | -0.038758 | [5 empty] | 0.6 | 0.54546 | 0.40682 | 0.013146 | 0.34695 | -0.030499 | 0.4416 | -0.0017789 | 0.59068 | 0.40932 |  | 0.79845 | 1.7985 | 0.40155 | 1.4015
1.625 | 0.38881 | 0.011533 | 8.8687e-06 | -0.030133 | -0.038354 | [5 empty] | 0.625 | 0.56105 | 0.38881 | 0.011533 | 0.32744 | -0.0275 | 0.41677 | -0.0015618 | 0.61229 | 0.38771 |  | 0.82345 | 1.8235 | 0.42655 | 1.4265
1.65 | 0.37087 | 0.010095 | 7.0561e-06 | -0.029649 | -0.037737 | [5 empty] | 0.65 | 0.57601 | 0.37087 | 0.010095 | 0.30806 | -0.02394 | 0.39209 | -0.001368 | 0.63321 | 0.36679 |  | 0.84845 | 1.8485 | 0.45155 | 1.4515
1.675 | 0.35306 | 0.0088163 | 5.6002e-06 | -0.02902 | -0.036936 | [5 empty] | 0.675 | 0.59027 | 0.35306 | 0.0088163 | 0.28886 | -0.019781 | 0.36766 | -0.0011954 | 0.65331 | 0.34669 |  | 0.87345 | 1.8735 | 0.47655 | 1.4765
1.7 | 0.33545 | 0.0076814 | 4.4339e-06 | -0.028267 | -0.035978 | [5 empty] | 0.7 | 0.60378 | 0.33545 | 0.0076814 | 0.26992 | -0.014986 | 0.34356 | -0.0010421 | 0.67247 | 0.32753 |  | 0.89845 | 1.8985 | 0.50155 | 1.5015
1.725 | 0.31809 | 0.0066772 | 3.5018e-06 | -0.027411 | -0.034888 | [5 empty] | 0.725 | 0.61646 | 0.31809 | 0.0066772 | 0.25131 | -0.0095185 | 0.31987 | -0.00090629 | 0.69056 | 0.30944 |  | 0.92345 | 1.9235 | 0.52655 | 1.5265
1.75 | 0.30102 | 0.0057907 | 2.759e-06 | -0.026468 | -0.033689 | [5 empty] | 0.75 | 0.62826 | 0.30102 | 0.0057907 | 0.23308 | -0.0033439 | 0.29666 | -0.00078633 | 0.70747 | 0.29253 |  | 0.94845 | 1.9485 | 0.55155 | 1.5515
1.775 | 0.2843 | 0.0050103 | 2.1684e-06 | -0.025457 | -0.032401 | [5 empty] | 0.775 | 0.63911 | 0.2843 | 0.0050103 | 0.21528 | 0.0035718 | 0.274 | -0.00068063 | 0.72311 | 0.27689 |  | 0.97345 | 1.9735 | 0.57655 | 1.5765
1.8 | 0.26797 | 0.0043249 | 1.7e-06 | -0.024392 | -0.031046 | [5 empty] | 0.8 | 0.64898 | 0.26797 | 0.0043249 | 0.19796 | 0.01126 | 0.25196 | -0.00058774 | 0.73736 | 0.26264 |  | 0.99845 | 1.9985 | 0.60155 | 1.6015
1.825 | 0.25207 | 0.0037246 | 1.3296e-06 | -0.023288 | -0.029641 | [5 empty] | 0.825 | 0.6578 | 0.25207 | 0.0037246 | 0.18118 | 0.01975 | 0.2306 | -0.00050633 | 0.75015 | 0.24985 |  | 1.0235 | 2.0235 | 0.62655 | 1.6265
1.85 | 0.23663 | 0.0032001 | 1.0373e-06 | -0.022158 | -0.028203 | [5 empty] | 0.85 | 0.66553 | 0.23663 | 0.0032001 | 0.16496 | 0.029069 | 0.20996 | -0.00043516 | 0.7614 | 0.2386 |  | 1.0485 | 2.0485 | 0.65155 | 1.6515
1.875 | 0.22168 | 0.002743 | 8.0726e-07 | -0.021013 | -0.026745 | [5 empty] | 0.875 | 0.67215 | 0.22168 | 0.002743 | 0.14935 | 0.039241 | 0.1901 | -0.00037311 | 0.77103 | 0.22897 |  | 1.0735 | 2.0735 | 0.67655 | 1.6765
1.9 | 0.20725 | 0.0023456 | 6.267e-07 | -0.019864 | -0.025283 | [5 empty] | 0.9 | 0.6776 | 0.20725 | 0.0023456 | 0.13438 | 0.050285 | 0.17104 | -0.00031914 | 0.77899 | 0.22101 |  | 1.0985 | 2.0985 | 0.70155 | 1.7015
1.925 | 0.19336 | 0.0020011 | 4.8534e-07 | -0.01872 | -0.023826 | [5 empty] | 0.925 | 0.68188 | 0.19336 | 0.0020011 | 0.12007 | 0.062218 | 0.15282 | -0.00027233 | 0.78523 | 0.21477 |  | 1.1235 | 2.1235 | 0.72655 | 1.7265
1.95 | 0.18002 | 0.0017032 | 3.7493e-07 | -0.017589 | -0.022387 | [5 empty] | 0.95 | 0.68494 | 0.18002 | 0.0017032 | 0.10644 | 0.075052 | 0.13547 | -0.00023183 | 0.78971 | 0.21029 |  | 1.1485 | 2.1485 | 0.75155 | 1.7515
1.975 | 0.16726 | 0.0014462 | 2.8893e-07 | -0.016478 | -0.020973 | [5 empty] | 0.975 | 0.68679 | 0.16726 | 0.0014462 | 0.093503 | 0.088794 | 0.11901 | -0.00019689 | 0.79239 | 0.20761 |  | 1.1735 | 2.1735 | 0.77655 | 1.7765
2 | 0.15507 | 0.0012251 | 2.2211e-07 | -0.015393 | -0.019592 | [5 empty] | 1 | 0.68741 | 0.15507 | 0.0012251 | 0.081276 | 0.10345 | 0.10345 | -0.00016681 | 0.79327 | 0.20673 |  | 1.1985 | 2.1985 | 0.80155 | 1.8015
| 0.15507 | 0.68741 | 0.15507 | [7 empty] | 1.025 | 0.68679 | 0.14347 | 0.0010353 | 0.069763 | [6 empty] | 1.2235 | 2.2235 | 0.82655 | 1.8265
-3 | 7.8282e-13 | 2.2211e-07 | 0.0012251 | -0.00013106 | [6 empty] | 1.05 | 0.68494 | 0.13246 | 0.00087284 | 0.058966 | [6 empty] | 1.2485 | 2.2485 | 0.85155 | 1.8515
3 | 0.0012251 | 2.2211e-07 | 7.8282e-13 | -0.00013106 | [6 empty] | 1.075 | 0.68188 | 0.12203 | 0.00073413 | 0.048883 | [6 empty] | 1.2735 | 2.2735 | 0.87655 | 1.8765
[11 empty] | 1.1 | 0.6776 | 0.11219 | 0.00061599 | 0.039507 | [6 empty] | 1.2985 | 2.2985 | 0.90155 | 1.9015
0.19845 | 0.26698 | 0.64955 | 0.078882 | 0.61249 | 0.77957 | 0.011762 | 0.98824 | 0.25062 | 0.74938 |  | 1.125 | 0.67215 | 0.10292 | 0.00051563 | 0.03083 | [6 empty] | 1.3235 | 2.3235 | 0.92655 | 1.9265
1.1985 | 0.64955 | 0.078882 | 0.00030158 | 0.0092408 | 0.011762 | [5 empty] | 1.15 | 0.66553 | 0.094206 | 0.00043059 | 0.022839 | [6 empty] | 1.3485 | 2.3485 | 0.95155 | 1.9515
-0.80155 | 0.0042854 | 0.26698 | 0.64955 | 0.19691 | 0.25062 | [5 empty] | 1.175 | 0.6578 | 0.086048 | 0.00035872 | 0.015517 | [6 empty] | 1.3735 | 2.3735 | 0.97655 | 1.9765
[11 empty] | 1.2 | 0.64898 | 0.078426 | 0.00029812 | 0.0088467 | [6 empty] | 1.3985 | 2.3985 | 1.0015 | 2.0015
0.09 | 0.20162 | 0.67946 | 0.11606 | 0.64541 | 0.82148 | 0.054951 | 0.94505 | 0.16365 | 0.83635 |  | 1.225 | 0.63911 | 0.071323 | 0.00024717 | 0.0028063 | [6 empty] | 1.4235 | 2.4235 | 1.0265 | 2.0265
1.09 | 0.67946 | 0.11606 | 0.00066097 | 0.043173 | 0.054951 | [5 empty] | 1.25 | 0.62826 | 0.064721 | 0.00020444 | -0.0026272 | [6 empty] | 1.4485 | 2.4485 | 1.0515 | 2.0515
-0.91 | 0.0022019 | 0.20162 | 0.67946 | 0.12858 | 0.16365 | [5 empty] | 1.275 | 0.61646 | 0.058602 | 0.00016868 | -0.0074784 | [6 empty] | 1.4735 | 2.4735 | 1.0765 | 2.0765
[11 empty] | 1.3 | 0.60378 | 0.052944 | 0.00013885 | -0.011774 | [6 empty] | 1.4985 | 2.4985 | 1.1015 | 2.1015
[11 empty] | 1.325 | 0.59027 | 0.047727 | 0.00011401 | -0.015541 | [6 empty] | 1.5235 | 2.5235 | 1.1265 | 2.1265
[11 empty] | 1.35 | 0.57601 | 0.042928 | 9.3395e-05 | -0.018809 | [6 empty] | 1.5485 | 2.5485 | 1.1515 | 2.1515
[11 empty] | 1.375 | 0.56105 | 0.038526 | 7.6321e-05 | -0.021606 | [6 empty] | 1.5735 | 2.5735 | 1.1765 | 2.1765
[11 empty] | 1.4 | 0.54546 | 0.034498 | 6.2218e-05 | -0.023962 | [6 empty] | 1.5985 | 2.5985 | 1.2015 | 2.2015
[11 empty] | 1.425 | 0.52932 | 0.030822 | 5.0598e-05 | -0.025907 | [6 empty] | 1.6235 | 2.6235 | 1.2265 | 2.2265
[11 empty] | 1.45 | 0.5127 | 0.027476 | 4.1048e-05 | -0.027471 | [6 empty] | 1.6485 | 2.6485 | 1.2515 | 2.2515
[11 empty] | 1.475 | 0.49566 | 0.024438 | 3.322e-05 | -0.028683 | [6 empty] | 1.6735 | 2.6735 | 1.2765 | 2.2765
[11 empty] | 1.5 | 0.47829 | 0.021686 | 2.682e-05 | -0.029571 | [6 empty] | 1.6985 | 2.6985 | 1.3015 | 2.3015
[11 empty] | 1.525 | 0.46064 | 0.019201 | 2.16e-05 | -0.030165 | [6 empty] | 1.7235 | 2.7235 | 1.3265 | 2.3265
[11 empty] | 1.55 | 0.4428 | 0.016962 | 1.7354e-05 | -0.030492 | [6 empty] | 1.7485 | 2.7485 | 1.3515 | 2.3515
[11 empty] | 1.575 | 0.42484 | 0.01495 | 1.3908e-05 | -0.030579 | [6 empty] | 1.7735 | 2.7735 | 1.3765 | 2.3765
[11 empty] | 1.6 | 0.40682 | 0.013146 | 1.112e-05 | -0.030451 | [6 empty] | 1.7985 | 2.7985 | 1.4015 | 2.4015
[11 empty] | 1.625 | 0.38881 | 0.011533 | 8.8687e-06 | -0.030133 | [6 empty] | 1.8235 | 2.8235 | 1.4265 | 2.4265
[11 empty] | 1.65 | 0.37087 | 0.010095 | 7.0561e-06 | -0.029649 | [6 empty] | 1.8485 | 2.8485 | 1.4515 | 2.4515
[11 empty] | 1.675 | 0.35306 | 0.0088163 | 5.6002e-06 | -0.02902 | [6 empty] | 1.8735 | 2.8735 | 1.4765 | 2.4765
[11 empty] | 1.7 | 0.33545 | 0.0076814 | 4.4339e-06 | -0.028267 | [6 empty] | 1.8985 | 2.8985 | 1.5015 | 2.5015
[11 empty] | 1.725 | 0.31809 | 0.0066772 | 3.5018e-06 | -0.027411 | [6 empty] | 1.9235 | 2.9235 | 1.5265 | 2.5265
[11 empty] | 1.75 | 0.30102 | 0.0057907 | 2.759e-06 | -0.026468 | [6 empty] | 1.9485 | 2.9485 | 1.5515 | 2.5515
[11 empty] | 1.775 | 0.2843 | 0.0050103 | 2.1684e-06 | -0.025457 | [6 empty] | 1.9735 | 2.9735 | 1.5765 | 2.5765
[11 empty] | 1.8 | 0.26797 | 0.0043249 | 1.7e-06 | -0.024392 | [6 empty] | 1.9985 | 2.9985 | 1.6015 | 2.6015
[11 empty] | 1.825 | 0.25207 | 0.0037246 | 1.3296e-06 | -0.023288 | [6 empty] | 2.0235 | 3.0235 | 1.6265 | 2.6265
[11 empty] | 1.85 | 0.23663 | 0.0032001 | 1.0373e-06 | -0.022158 | [6 empty] | 2.0485 | 3.0485 | 1.6515 | 2.6515
[11 empty] | 1.875 | 0.22168 | 0.002743 | 8.0726e-07 | -0.021013 | [6 empty] | 2.0735 | 3.0735 | 1.6765 | 2.6765
[11 empty] | 1.9 | 0.20725 | 0.0023456 | 6.267e-07 | -0.019864 | [6 empty] | 2.0985 | 3.0985 | 1.7015 | 2.7015
[11 empty] | 1.925 | 0.19336 | 0.0020011 | 4.8534e-07 | -0.01872 | [6 empty] | 2.1235 | 3.1235 | 1.7265 | 2.7265
[11 empty] | 1.95 | 0.18002 | 0.0017032 | 3.7493e-07 | -0.017589 | [6 empty] | 2.1485 | 3.1485 | 1.7515 | 2.7515
[11 empty] | 1.975 | 0.16726 | 0.0014462 | 2.8893e-07 | -0.016478 | [6 empty] | 2.1735 | 3.1735 | 1.7765 | 2.7765
[11 empty] | 2 | 0.15507 | 0.0012251 | 2.2211e-07 | -0.015393 | [6 empty] | 2.1985 | 3.1985 | 1.8015 | 2.8015
[11 empty] | 2.025 | 0.14347 | 0.0010353 | 1.7032e-07 | -0.01434 | [6 empty] | 2.2235 | 3.2235 | 1.8265 | 2.8265
[11 empty] | 2.05 | 0.13246 | 0.00087284 | 1.3028e-07 | -0.013322 | [6 empty] | 2.2485 | 3.2485 | 1.8515 | 2.8515
[11 empty] | 2.075 | 0.12203 | 0.00073413 | 9.9414e-08 | -0.012343 | [6 empty] | 2.2735 | 3.2735 | 1.8765 | 2.8765
[11 empty] | 2.1 | 0.11219 | 0.00061599 | 7.5671e-08 | -0.011406 | [6 empty] | 2.2985 | 3.2985 | 1.9015 | 2.9015
[11 empty] | 2.125 | 0.10292 | 0.00051563 | 5.7456e-08 | -0.010513 | [6 empty] | 2.3235 | 3.3235 | 1.9265 | 2.9265
[11 empty] | 2.15 | 0.094206 | 0.00043059 | 4.3518e-08 | -0.0096649 | [6 empty] | 2.3485 | 3.3485 | 1.9515 | 2.9515
[11 empty] | 2.175 | 0.086048 | 0.00035872 | 3.288e-08 | -0.0088625 | [6 empty] | 2.3735 | 3.3735 | 1.9765 | 2.9765
[11 empty] | 2.2 | 0.078426 | 0.00029812 | 2.4781e-08 | -0.0081063 | [6 empty] | 2.3985 | 3.3985 | 2.0015 | 3.0015
[11 empty] | 2.225 | 0.071323 | 0.00024717 | 1.863e-08 | -0.007396 | [6 empty] | 2.4235 | 3.4235 | 2.0265 | 3.0265
[11 empty] | 2.25 | 0.064721 | 0.00020444 | 1.3972e-08 | -0.0067313 | [6 empty] | 2.4485 | 3.4485 | 2.0515 | 3.0515
[11 empty] | 2.275 | 0.058602 | 0.00016868 | 1.0452e-08 | -0.0061113 | [6 empty] | 2.4735 | 3.4735 | 2.0765 | 3.0765
[11 empty] | 2.3 | 0.052944 | 0.00013885 | 7.7998e-09 | -0.0055349 | [6 empty] | 2.4985 | 3.4985 | 2.1015 | 3.1015
[11 empty] | 2.325 | 0.047727 | 0.00011401 | 5.8061e-09 | -0.0050006 | [6 empty] | 2.5235 | 3.5235 | 2.1265 | 3.1265
[11 empty] | 2.35 | 0.042928 | 9.3395e-05 | 4.3112e-09 | -0.004507 | [6 empty] | 2.5485 | 3.5485 | 2.1515 | 3.1515
[11 empty] | 2.375 | 0.038526 | 7.6321e-05 | 3.1933e-09 | -0.0040523 | [6 empty] | 2.5735 | 3.5735 | 2.1765 | 3.1765
[11 empty] | 2.4 | 0.034498 | 6.2218e-05 | 2.3594e-09 | -0.0036348 | [6 empty] | 2.5985 | 3.5985 | 2.2015 | 3.2015
[11 empty] | 2.425 | 0.030822 | 5.0598e-05 | 1.739e-09 | -0.0032524 | [6 empty] | 2.6235 | 3.6235 | 2.2265 | 3.2265
[11 empty] | 2.45 | 0.027476 | 4.1048e-05 | 1.2785e-09 | -0.0029034 | [6 empty] | 2.6485 | 3.6485 | 2.2515 | 3.2515
[11 empty] | 2.475 | 0.024438 | 3.322e-05 | 9.3761e-10 | -0.0025856 | [6 empty] | 2.6735 | 3.6735 | 2.2765 | 3.2765
[11 empty] | 2.5 | 0.021686 | 2.682e-05 | 6.8591e-10 | -0.0022972 | [6 empty] | 2.6985 | 3.6985 | 2.3015 | 3.3015
[11 empty] | 2.525 | 0.019201 | 2.16e-05 | 5.0053e-10 | -0.0020361 | [6 empty] | 2.7235 | 3.7235 | 2.3265 | 3.3265
[11 empty] | 2.55 | 0.016962 | 1.7354e-05 | 3.6434e-10 | -0.0018004 | [6 empty] | 2.7485 | 3.7485 | 2.3515 | 3.3515
[11 empty] | 2.575 | 0.01495 | 1.3908e-05 | 2.6455e-10 | -0.0015882 | [6 empty] | 2.7735 | 3.7735 | 2.3765 | 3.3765
[11 empty] | 2.6 | 0.013146 | 1.112e-05 | 1.9161e-10 | -0.0013977 | [6 empty] | 2.7985 | 3.7985 | 2.4015 | 3.4015
[11 empty] | 2.625 | 0.011533 | 8.8687e-06 | 1.3844e-10 | -0.0012271 | [6 empty] | 2.8235 | 3.8235 | 2.4265 | 3.4265
[11 empty] | 2.65 | 0.010095 | 7.0561e-06 | 9.9773e-11 | -0.0010748 | [6 empty] | 2.8485 | 3.8485 | 2.4515 | 3.4515
[11 empty] | 2.675 | 0.0088163 | 5.6002e-06 | 7.1727e-11 | -0.00093918 | [6 empty] | 2.8735 | 3.8735 | 2.4765 | 3.4765
[11 empty] | 2.7 | 0.0076814 | 4.4339e-06 | 5.1436e-11 | -0.00081874 | [6 empty] | 2.8985 | 3.8985 | 2.5015 | 3.5015
[11 empty] | 2.725 | 0.0066772 | 3.5018e-06 | 3.6793e-11 | -0.00071205 | [6 empty] | 2.9235 | 3.9235 | 2.5265 | 3.5265
[11 empty] | 2.75 | 0.0057907 | 2.759e-06 | 2.6253e-11 | -0.0006178 | [6 empty] | 2.9485 | 3.9485 | 2.5515 | 3.5515
[11 empty] | 2.775 | 0.0050103 | 2.1684e-06 | 1.8686e-11 | -0.00053475 | [6 empty] | 2.9735 | 3.9735 | 2.5765 | 3.5765
[11 empty] | 2.8 | 0.0043249 | 1.7e-06 | 1.3267e-11 | -0.00046177 | [6 empty] | 2.9985 | 3.9985 | 2.6015 | 3.6015
[11 empty] | 2.825 | 0.0037246 | 1.3296e-06 | 9.3958e-12 | -0.00039781 | [6 empty] | 3.0235 | 4.0235 | 2.6265 | 3.6265
[11 empty] | 2.85 | 0.0032001 | 1.0373e-06 | 6.6376e-12 | -0.00034189 | [6 empty] | 3.0485 | 4.0485 | 2.6515 | 3.6515
[11 empty] | 2.875 | 0.002743 | 8.0726e-07 | 4.6774e-12 | -0.00029314 | [6 empty] | 3.0735 | 4.0735 | 2.6765 | 3.6765
[11 empty] | 2.9 | 0.0023456 | 6.267e-07 | 3.2878e-12 | -0.00025074 | [6 empty] | 3.0985 | 4.0985 | 2.7015 | 3.7015
[11 empty] | 2.925 | 0.0020011 | 4.8534e-07 | 2.3053e-12 | -0.00021396 | [6 empty] | 3.1235 | 4.1235 | 2.7265 | 3.7265
[11 empty] | 2.95 | 0.0017032 | 3.7493e-07 | 1.6124e-12 | -0.00018215 | [6 empty] | 3.1485 | 4.1485 | 2.7515 | 3.7515
[11 empty] | 2.975 | 0.0014462 | 2.8893e-07 | 1.1249e-12 | -0.00015469 | [6 empty] | 3.1735 | 4.1735 | 2.7765 | 3.7765
[11 empty] | 3 | 0.0012251 | 2.2211e-07 | 7.8282e-13 | -0.00013106 | [6 empty] | 3.1985 | 4.1985 | 2.8015 | 3.8015

## EQ Solution L19
Matrix Calculations Needed To Find MMSE Solution
Parameter | Value | Units
Q | 4.7534 | [8 empty] | The Pulse Response Matrix H | [5 empty] | Transpose of H |  |  |  |  | Identity Matrix
Palloc | 5 | dBo | [7 empty] | 0.15263 | 0.69253 | 0.15263 | 0 | 0 |  | 0.15263 | 0 | 0 |  | 1 | 0 | 0
T | 1 | normalised | [7 empty] | 0 | 0.15263 | 0.69253 | 0.15263 | 0 |  | 0.69253 | 0.15263 | 0 |  | 0 | 1 | 0
Tc_tap | 1.2557 | normalised | [7 empty] | 0 | 0 | 0.15263 | 0.69253 | 0.15263 |  | 0.15263 | 0.69253 | 0.15263 |  | 0 | 0 | 1
[16 empty] | 0 | 0.15263 | 0.69253
sigma_a | 0.70711 | normalised | [13 empty] | 0 | 0 | 0.15263
sigma_w | 0.047041 | normalised
SNR_i | 23.5401 | dBe | [7 empty] | H*H^T |  |  |  | sigma_a^2*H*H^T |  |  |  | sigma_w^2*R_w
SNR_o | 14.8451 | dBe | [7 empty] | 0.5262 | 0.21141 | 0.023297 |  | 0.2631 | 0.1057 | 0.011648 |  | 0.0022129 | 0 | 0
a | -0.10716 | normalised | [7 empty] | 0.21141 | 0.5262 | 0.21141 |  | 0.1057 | 0.2631 | 0.1057 |  | 0 | 0.0022129 | 0
EQ_gain | 1.2728 | linear | [7 empty] | 0.023297 | 0.21141 | 0.5262 |  | 0.011648 | 0.1057 | 0.2631 |  | 0 | 0 | 0.0022129
NEF_eq | 1.2229 | dBo
Pisi_tap | 4.1447 | dBo | [7 empty] | R: Auto Correlation Matrix |  |  |  | Inverse of R |  |  |  | p |  | c |  | c_opt
Peq_isi | 3.1246 | dBo | [7 empty] | 0.26531 | 0.1057 | 0.011648 |  | 4.5654 | -2.0672 | 0.62316 |  | 0.076317 |  | -0.31983 |  | -0.20502
Peq_DJ | -0.15272 | dBo | [7 empty] | 0.1057 | 0.26531 | 0.1057 |  | -2.0672 | 5.4164 | -2.0672 |  | 0.34627 |  | 1.56 |  | 1
Peq_eye | -1.2958 | dBo | [7 empty] | 0.011648 | 0.1057 | 0.26531 |  | 0.62316 | -2.0672 | 4.5654 |  | 0.076317 |  | -0.31983 |  | -0.20502
S | 1.2475 | [8 empty] | c_opt^T | -0.20502 | 1 | -0.20502
NEF_RIN | 0.87325 | dBo
Calculations Required To Find Inner Eye Waveforms
t | h(t-T) | h(t) | h(t+T) | hq(t,a) | EQ_gain*hq(t,a) | EQ_gain*hq(t+T,a) | 1-EQ_gain*hq(t+T,a) | EQ_gain*hq(t-T,a) | 1-EQ_gain*hq(t-T,a) |  | t1 | h(t1-T) | h(t1) | h(t+T) | hq(t1,a) | Eq_gain*hq(t1-2T,a) | Eq_gain*hq(t1,a) | Eq_gain*hq(t1+2T,a) | Lower Cosine Eye | Upper Cosine Eye |  | t1 +DJ/2 | t +DJ/2 | t1-DJ/2 | t-DJ/2
-2 | 1.6737e-07 | 0.0011004 | 0.15263 | -0.015256 | -0.019418 | 0.099661 | 0.90034 |  |  |  | -3 | 4.5375e-13 | 1.6737e-07 | 0.0011004 | -0.00011776 | [6 empty] | -2.8015 | -1.8015 | -3.1985 | -2.1985
-1.975 | 2.1892e-07 | 0.0013033 | 0.16484 | -0.016361 | -0.020825 | 0.11525 | 0.88475 |  |  |  | -2.975 | 6.5697e-13 | 2.1892e-07 | 0.0013033 | -0.00013945 | [6 empty] | -2.7765 | -1.7765 | -3.1735 | -2.1735
-1.95 | 2.8561e-07 | 0.0015399 | 0.17764 | -0.017497 | -0.02227 | 0.13177 | 0.86823 |  |  |  | -2.95 | 9.4885e-13 | 2.8561e-07 | 0.0015399 | -0.00016474 | [6 empty] | -2.7515 | -1.7515 | -3.1485 | -2.1485
-1.925 | 3.7169e-07 | 0.0018151 | 0.19103 | -0.018656 | -0.023745 | 0.1492 | 0.8508 |  |  |  | -2.925 | 1.3669e-12 | 3.7169e-07 | 0.0018151 | -0.00019414 | [6 empty] | -2.7265 | -1.7265 | -3.1235 | -2.1235
-1.9 | 4.825e-07 | 0.0021342 | 0.20499 | -0.019833 | -0.025244 | 0.16752 | 0.83248 |  |  |  | -2.9 | 1.964e-12 | 4.825e-07 | 0.0021342 | -0.00022823 | [6 empty] | -2.7015 | -1.7015 | -3.0985 | -2.0985
-1.875 | 6.2476e-07 | 0.0025034 | 0.21951 | -0.02102 | -0.026754 | 0.18671 | 0.81329 |  |  |  | -2.875 | 2.8149e-12 | 6.2476e-07 | 0.0025034 | -0.00026765 | [6 empty] | -2.6765 | -1.6765 | -3.0735 | -2.0735
-1.85 | 8.0695e-07 | 0.0029294 | 0.23456 | -0.022207 | -0.028266 | 0.20674 | 0.79326 |  |  |  | -2.85 | 4.024e-12 | 8.0695e-07 | 0.0029294 | -0.00031312 | [6 empty] | -2.6515 | -1.6515 | -3.0485 | -2.0485
-1.825 | 1.0396e-06 | 0.0034197 | 0.25013 | -0.023385 | -0.029765 | 0.22756 | 0.77244 |  |  |  | -2.825 | 5.7378e-12 | 1.0396e-06 | 0.0034197 | -0.00036543 | [6 empty] | -2.6265 | -1.6265 | -3.0235 | -2.0235
-1.8 | 1.3361e-06 | 0.0039825 | 0.26618 | -0.024542 | -0.031237 | 0.24913 | 0.75087 |  |  |  | -2.8 | 8.1607e-12 | 1.3361e-06 | 0.0039825 | -0.00042545 | [6 empty] | -2.6015 | -1.6015 | -2.9985 | -1.9985
-1.775 | 1.7127e-06 | 0.0046269 | 0.28267 | -0.025665 | -0.032666 | 0.27141 | 0.72859 |  |  |  | -2.775 | 1.1577e-11 | 1.7127e-06 | 0.0046269 | -0.00049412 | [6 empty] | -2.5765 | -1.5765 | -2.9735 | -1.9735
-1.75 | 2.19e-06 | 0.0053627 | 0.29956 | -0.02674 | -0.034034 | 0.29433 | 0.70567 |  |  |  | -2.75 | 1.6382e-11 | 2.19e-06 | 0.0053627 | -0.0005725 | [6 empty] | -2.5515 | -1.5515 | -2.9485 | -1.9485
-1.725 | 2.7934e-06 | 0.0062007 | 0.31682 | -0.027752 | -0.035322 | 0.31782 | 0.68218 |  |  |  | -2.725 | 2.3122e-11 | 2.7934e-06 | 0.0062007 | -0.0006617 | [6 empty] | -2.5265 | -1.5265 | -2.9235 | -1.9235
-1.7 | 3.554e-06 | 0.0071527 | 0.3344 | -0.028683 | -0.036508 | 0.34183 | 0.65817 |  |  |  | -2.7 | 3.2551e-11 | 3.554e-06 | 0.0071527 | -0.00076296 | [6 empty] | -2.5015 | -1.5015 | -2.8985 | -1.8985
-1.675 | 4.5105e-06 | 0.0082313 | 0.35224 | -0.029516 | -0.037568 | 0.36626 | 0.63374 |  |  |  | -2.675 | 4.571e-11 | 4.5105e-06 | 0.0082313 | -0.00087759 | [6 empty] | -2.4765 | -1.4765 | -2.8735 | -1.8735
-1.65 | 5.7101e-06 | 0.0094501 | 0.37028 | -0.030231 | -0.038478 | 0.39105 | 0.60895 |  |  |  | -2.65 | 6.4024e-11 | 5.7101e-06 | 0.0094501 | -0.001007 | [6 empty] | -2.4515 | -1.4515 | -2.8485 | -1.8485
-1.625 | 7.2107e-06 | 0.010824 | 0.38848 | -0.030808 | -0.039212 | 0.4161 | 0.5839 |  |  |  | -2.625 | 8.9448e-11 | 7.2107e-06 | 0.010824 | -0.0011527 | [6 empty] | -2.4265 | -1.4265 | -2.8235 | -1.8235
-1.6 | 9.083e-06 | 0.012368 | 0.40676 | -0.031222 | -0.03974 | 0.44132 | 0.55868 |  |  |  | -2.6 | 1.2465e-10 | 9.083e-06 | 0.012368 | -0.0013163 | [6 empty] | -2.4015 | -1.4015 | -2.7985 | -1.7985
-1.575 | 1.1413e-05 | 0.0141 | 0.42506 | -0.031452 | -0.040032 | 0.46661 | 0.53339 |  |  |  | -2.575 | 1.7326e-10 | 1.1413e-05 | 0.0141 | -0.0014996 | [6 empty] | -2.3765 | -1.3765 | -2.7735 | -1.7735
-1.55 | 1.4305e-05 | 0.016036 | 0.44331 | -0.031472 | -0.040057 | 0.49189 | 0.50811 |  |  |  | -2.55 | 2.4022e-10 | 1.4305e-05 | 0.016036 | -0.0017042 | [6 empty] | -2.3515 | -1.3515 | -2.7485 | -1.7485
-1.525 | 1.7885e-05 | 0.018196 | 0.46144 | -0.031256 | -0.039782 | 0.51704 | 0.48296 |  |  |  | -2.525 | 3.3222e-10 | 1.7885e-05 | 0.018196 | -0.001932 | [6 empty] | -2.3265 | -1.3265 | -2.7235 | -1.7235
-1.5 | 2.2305e-05 | 0.020598 | 0.47938 | -0.030776 | -0.039172 | 0.54196 | 0.45804 |  |  |  | -2.5 | 4.5827e-10 | 2.2305e-05 | 0.020598 | -0.0021851 | [6 empty] | -2.3015 | -1.3015 | -2.6985 | -1.6985
-1.475 | 2.7749e-05 | 0.023264 | 0.49706 | -0.030006 | -0.038191 | 0.56654 | 0.43346 |  |  |  | -2.475 | 6.3054e-10 | 2.7749e-05 | 0.023264 | -0.0024653 | [6 empty] | -2.2765 | -1.2765 | -2.6735 | -1.6735
-1.45 | 3.4435e-05 | 0.026213 | 0.5144 | -0.028915 | -0.036803 | 0.59068 | 0.40932 |  |  |  | -2.45 | 8.6537e-10 | 3.4435e-05 | 0.026213 | -0.0027747 | [6 empty] | -2.2515 | -1.2515 | -2.6485 | -1.6485
-1.425 | 4.2627e-05 | 0.029469 | 0.53132 | -0.027474 | -0.034969 | 0.61427 | 0.38573 |  |  |  | -2.425 | 1.1846e-09 | 4.2627e-05 | 0.029469 | -0.0031154 | [6 empty] | -2.2265 | -1.2265 | -2.6235 | -1.6235
-1.4 | 5.2637e-05 | 0.033053 | 0.54776 | -0.025653 | -0.032651 | 0.6372 | 0.3628 |  |  |  | -2.4 | 1.6176e-09 | 5.2637e-05 | 0.033053 | -0.0034894 | [6 empty] | -2.2015 | -1.2015 | -2.5985 | -1.5985
-1.375 | 6.4838e-05 | 0.036988 | 0.56364 | -0.023421 | -0.02981 | 0.65936 | 0.34064 |  |  |  | -2.375 | 2.2032e-09 | 6.4838e-05 | 0.036988 | -0.0038989 | [6 empty] | -2.1765 | -1.1765 | -2.5735 | -1.5735
-1.35 | 7.9668e-05 | 0.041296 | 0.57888 | -0.020748 | -0.026407 | 0.68066 | 0.31934 |  |  |  | -2.35 | 2.9931e-09 | 7.9668e-05 | 0.041296 | -0.0043458 | [6 empty] | -2.1515 | -1.1515 | -2.5485 | -1.5485
-1.325 | 9.7649e-05 | 0.046002 | 0.59343 | -0.017602 | -0.022404 | 0.70099 | 0.29901 |  |  |  | -2.325 | 4.056e-09 | 9.7649e-05 | 0.046002 | -0.0048321 | [6 empty] | -2.1265 | -1.1265 | -2.5235 | -1.5235
-1.3 | 0.00011939 | 0.051128 | 0.6072 | -0.013955 | -0.017762 | 0.72025 | 0.27975 |  |  |  | -2.3 | 5.4824e-09 | 0.00011939 | 0.051128 | -0.0053596 | [6 empty] | -2.1015 | -1.1015 | -2.4985 | -1.4985
-1.275 | 0.00014562 | 0.056696 | 0.62013 | -0.0097753 | -0.012442 | 0.73835 | 0.26165 |  |  |  | -2.275 | 7.3917e-09 | 0.00014562 | 0.056696 | -0.0059301 | [6 empty] | -2.0765 | -1.0765 | -2.4735 | -1.4735
-1.25 | 0.00017717 | 0.062729 | 0.63216 | -0.0050352 | -0.0064087 | 0.7552 | 0.2448 |  |  |  | -2.25 | 9.9407e-09 | 0.00017717 | 0.062729 | -0.0065451 | [6 empty] | -2.0515 | -1.0515 | -2.4485 | -1.4485
-1.225 | 0.00021503 | 0.069248 | 0.64324 | 0.00029326 | 0.00037325 | 0.77071 | 0.22929 |  |  |  | -2.225 | 1.3335e-08 | 0.00021503 | 0.069248 | -0.0072059 | [6 empty] | -2.0265 | -1.0265 | -2.4235 | -1.4235
-1.2 | 0.00026033 | 0.076275 | 0.65331 | 0.0062361 | 0.0079372 | 0.78481 | 0.21519 |  |  |  | -2.2 | 1.7843e-08 | 0.00026033 | 0.076275 | -0.0079135 | [6 empty] | -2.0015 | -1.0015 | -2.3985 | -1.3985
-1.175 | 0.00031441 | 0.083827 | 0.66231 | 0.012818 | 0.016314 | 0.79743 | 0.20257 |  |  |  | -2.175 | 2.3814e-08 | 0.00031441 | 0.083827 | -0.0086688 | [6 empty] | -1.9765 | -0.97655 | -2.3735 | -1.3735
-1.15 | 0.0003788 | 0.091922 | 0.6702 | 0.02006 | 0.025533 | 0.8085 | 0.1915 |  |  |  | -2.15 | 3.1703e-08 | 0.0003788 | 0.091922 | -0.009472 | [6 empty] | -1.9515 | -0.95155 | -2.3485 | -1.3485
-1.125 | 0.00045525 | 0.10058 | 0.67695 | 0.027984 | 0.035618 | 0.81797 | 0.18203 |  |  |  | -2.125 | 4.2099e-08 | 0.00045525 | 0.10058 | -0.010323 | [6 empty] | -1.9265 | -0.92655 | -2.3235 | -1.3235
-1.1 | 0.00054579 | 0.10981 | 0.68252 | 0.036605 | 0.046591 | 0.82578 | 0.17422 |  |  |  | -2.1 | 5.5763e-08 | 0.00054579 | 0.10981 | -0.011221 | [6 empty] | -1.9015 | -0.90155 | -2.2985 | -1.2985
-1.075 | 0.00065275 | 0.11962 | 0.68689 | 0.045939 | 0.058471 | 0.83189 | 0.16811 |  |  |  | -2.075 | 7.3676e-08 | 0.00065275 | 0.11962 | -0.012166 | [6 empty] | -1.8765 | -0.87655 | -2.2735 | -1.2735
-1.05 | 0.00077877 | 0.13002 | 0.69002 | 0.055995 | 0.07127 | 0.83629 | 0.16371 |  |  |  | -2.05 | 9.7097e-08 | 0.00077877 | 0.13002 | -0.013155 | [6 empty] | -1.8515 | -0.85155 | -2.2485 | -1.2485
-1.025 | 0.00092686 | 0.14103 | 0.6919 | 0.066781 | 0.084999 | 0.83893 | 0.16107 |  |  |  | -2.025 | 1.2764e-07 | 0.00092686 | 0.14103 | -0.014186 | [6 empty] | -1.8265 | -0.82655 | -2.2235 | -1.2235
-1 | 0.0011004 | 0.15263 | 0.69253 | 0.078301 | 0.099661 | 0.83981 | 0.16019 | -0.019418 | 1.0194 |  | -2 | 1.6737e-07 | 0.0011004 | 0.15263 | -0.015256 | [6 empty] | -1.8015 | -0.80155 | -2.1985 | -1.1985
-0.975 | 0.0013033 | 0.16484 | 0.6919 | 0.090552 | 0.11525 | 0.83893 | 0.16107 | -0.020825 | 1.0208 |  | -1.975 | 2.1892e-07 | 0.0013033 | 0.16484 | -0.016361 | [6 empty] | -1.7765 | -0.77655 | -2.1735 | -1.1735
-0.95 | 0.0015399 | 0.17764 | 0.69002 | 0.10353 | 0.13177 | 0.83629 | 0.16371 | -0.02227 | 1.0223 |  | -1.95 | 2.8561e-07 | 0.0015399 | 0.17764 | -0.017497 | [6 empty] | -1.7515 | -0.75155 | -2.1485 | -1.1485
-0.925 | 0.0018151 | 0.19103 | 0.68689 | 0.11722 | 0.1492 | 0.83189 | 0.16811 | -0.023745 | 1.0237 |  | -1.925 | 3.7169e-07 | 0.0018151 | 0.19103 | -0.018656 | [6 empty] | -1.7265 | -0.72655 | -2.1235 | -1.1235
-0.9 | 0.0021342 | 0.20499 | 0.68252 | 0.13162 | 0.16752 | 0.82578 | 0.17422 | -0.025244 | 1.0252 |  | -1.9 | 4.825e-07 | 0.0021342 | 0.20499 | -0.019833 | [6 empty] | -1.7015 | -0.70155 | -2.0985 | -1.0985
-0.875 | 0.0025034 | 0.21951 | 0.67695 | 0.1467 | 0.18671 | 0.81797 | 0.18203 | -0.026754 | 1.0268 |  | -1.875 | 6.2476e-07 | 0.0025034 | 0.21951 | -0.02102 | [6 empty] | -1.6765 | -0.67655 | -2.0735 | -1.0735
-0.85 | 0.0029294 | 0.23456 | 0.6702 | 0.16243 | 0.20674 | 0.8085 | 0.1915 | -0.028266 | 1.0283 |  | -1.85 | 8.0695e-07 | 0.0029294 | 0.23456 | -0.022207 | [6 empty] | -1.6515 | -0.65155 | -2.0485 | -1.0485
-0.825 | 0.0034197 | 0.25013 | 0.66231 | 0.17879 | 0.22756 | 0.79743 | 0.20257 | -0.029765 | 1.0298 |  | -1.825 | 1.0396e-06 | 0.0034197 | 0.25013 | -0.023385 | [6 empty] | -1.6265 | -0.62655 | -2.0235 | -1.0235
-0.8 | 0.0039825 | 0.26618 | 0.65331 | 0.19574 | 0.24913 | 0.78481 | 0.21519 | -0.031237 | 1.0312 |  | -1.8 | 1.3361e-06 | 0.0039825 | 0.26618 | -0.024542 | [6 empty] | -1.6015 | -0.60155 | -1.9985 | -0.99845
-0.775 | 0.0046269 | 0.28267 | 0.64324 | 0.21324 | 0.27141 | 0.77071 | 0.22929 | -0.032666 | 1.0327 |  | -1.775 | 1.7127e-06 | 0.0046269 | 0.28267 | -0.025665 | [6 empty] | -1.5765 | -0.57655 | -1.9735 | -0.97345
-0.75 | 0.0053627 | 0.29956 | 0.63216 | 0.23124 | 0.29433 | 0.7552 | 0.2448 | -0.034034 | 1.034 |  | -1.75 | 2.19e-06 | 0.0053627 | 0.29956 | -0.02674 | [6 empty] | -1.5515 | -0.55155 | -1.9485 | -0.94845
-0.725 | 0.0062007 | 0.31682 | 0.62013 | 0.2497 | 0.31782 | 0.73835 | 0.26165 | -0.035322 | 1.0353 |  | -1.725 | 2.7934e-06 | 0.0062007 | 0.31682 | -0.027752 | [6 empty] | -1.5265 | -0.52655 | -1.9235 | -0.92345
-0.7 | 0.0071527 | 0.3344 | 0.6072 | 0.26856 | 0.34183 | 0.72025 | 0.27975 | -0.036508 | 1.0365 |  | -1.7 | 3.554e-06 | 0.0071527 | 0.3344 | -0.028683 | [6 empty] | -1.5015 | -0.50155 | -1.8985 | -0.89845
-0.675 | 0.0082313 | 0.35224 | 0.59343 | 0.28776 | 0.36626 | 0.70099 | 0.29901 | -0.037568 | 1.0376 |  | -1.675 | 4.5105e-06 | 0.0082313 | 0.35224 | -0.029516 | [6 empty] | -1.4765 | -0.47655 | -1.8735 | -0.87345
-0.65 | 0.0094501 | 0.37028 | 0.57888 | 0.30724 | 0.39105 | 0.68066 | 0.31934 | -0.038478 | 1.0385 |  | -1.65 | 5.7101e-06 | 0.0094501 | 0.37028 | -0.030231 | [6 empty] | -1.4515 | -0.45155 | -1.8485 | -0.84845
-0.625 | 0.010824 | 0.38848 | 0.56364 | 0.32692 | 0.4161 | 0.65936 | 0.34064 | -0.039212 | 1.0392 |  | -1.625 | 7.2107e-06 | 0.010824 | 0.38848 | -0.030808 | [6 empty] | -1.4265 | -0.42655 | -1.8235 | -0.82345
-0.6 | 0.012368 | 0.40676 | 0.54776 | 0.34673 | 0.44132 | 0.6372 | 0.3628 | -0.03974 | 1.0397 |  | -1.6 | 9.083e-06 | 0.012368 | 0.40676 | -0.031222 | [6 empty] | -1.4015 | -0.40155 | -1.7985 | -0.79845
-0.575 | 0.0141 | 0.42506 | 0.53132 | 0.36661 | 0.46661 | 0.61427 | 0.38573 | -0.040032 | 1.04 |  | -1.575 | 1.1413e-05 | 0.0141 | 0.42506 | -0.031452 | [6 empty] | -1.3765 | -0.37655 | -1.7735 | -0.77345
-0.55 | 0.016036 | 0.44331 | 0.5144 | 0.38646 | 0.49189 | 0.59068 | 0.40932 | -0.040057 | 1.0401 |  | -1.55 | 1.4305e-05 | 0.016036 | 0.44331 | -0.031472 | [6 empty] | -1.3515 | -0.35155 | -1.7485 | -0.74845
-0.525 | 0.018196 | 0.46144 | 0.49706 | 0.40622 | 0.51704 | 0.56654 | 0.43346 | -0.039782 | 1.0398 |  | -1.525 | 1.7885e-05 | 0.018196 | 0.46144 | -0.031256 | [6 empty] | -1.3265 | -0.32655 | -1.7235 | -0.72345
-0.5 | 0.020598 | 0.47938 | 0.47938 | 0.4258 | 0.54196 | 0.54196 | 0.45804 | -0.039172 | 1.0392 |  | -1.5 | 2.2305e-05 | 0.020598 | 0.47938 | -0.030776 | [6 empty] | -1.3015 | -0.30155 | -1.6985 | -0.69845
-0.475 | 0.023264 | 0.49706 | 0.46144 | 0.44511 | 0.56654 | 0.51704 | 0.48296 | -0.038191 | 1.0382 |  | -1.475 | 2.7749e-05 | 0.023264 | 0.49706 | -0.030006 | [6 empty] | -1.2765 | -0.27655 | -1.6735 | -0.67345
-0.45 | 0.026213 | 0.5144 | 0.44331 | 0.46408 | 0.59068 | 0.49189 | 0.50811 | -0.036803 | 1.0368 |  | -1.45 | 3.4435e-05 | 0.026213 | 0.5144 | -0.028915 | [6 empty] | -1.2515 | -0.25155 | -1.6485 | -0.64845
-0.425 | 0.029469 | 0.53132 | 0.42506 | 0.48261 | 0.61427 | 0.46661 | 0.53339 | -0.034969 | 1.035 |  | -1.425 | 4.2627e-05 | 0.029469 | 0.53132 | -0.027474 | [6 empty] | -1.2265 | -0.22655 | -1.6235 | -0.62345
-0.4 | 0.033053 | 0.54776 | 0.40676 | 0.50063 | 0.6372 | 0.44132 | 0.55868 | -0.032651 | 1.0327 |  | -1.4 | 5.2637e-05 | 0.033053 | 0.54776 | -0.025653 | [6 empty] | -1.2015 | -0.20155 | -1.5985 | -0.59845
-0.375 | 0.036988 | 0.56364 | 0.38848 | 0.51804 | 0.65936 | 0.4161 | 0.5839 | -0.02981 | 1.0298 |  | -1.375 | 6.4838e-05 | 0.036988 | 0.56364 | -0.023421 | [6 empty] | -1.1765 | -0.17655 | -1.5735 | -0.57345
-0.35 | 0.041296 | 0.57888 | 0.37028 | 0.53478 | 0.68066 | 0.39105 | 0.60895 | -0.026407 | 1.0264 |  | -1.35 | 7.9668e-05 | 0.041296 | 0.57888 | -0.020748 | [6 empty] | -1.1515 | -0.15155 | -1.5485 | -0.54845
-0.325 | 0.046002 | 0.59343 | 0.35224 | 0.55075 | 0.70099 | 0.36626 | 0.63374 | -0.022404 | 1.0224 |  | -1.325 | 9.7649e-05 | 0.046002 | 0.59343 | -0.017602 | [6 empty] | -1.1265 | -0.12655 | -1.5235 | -0.52345
-0.3 | 0.051128 | 0.6072 | 0.3344 | 0.56588 | 0.72025 | 0.34183 | 0.65817 | -0.017762 | 1.0178 |  | -1.3 | 0.00011939 | 0.051128 | 0.6072 | -0.013955 | [6 empty] | -1.1015 | -0.10155 | -1.4985 | -0.49845
-0.275 | 0.056696 | 0.62013 | 0.31682 | 0.5801 | 0.73835 | 0.31782 | 0.68218 | -0.012442 | 1.0124 |  | -1.275 | 0.00014562 | 0.056696 | 0.62013 | -0.0097753 | [6 empty] | -1.0765 | -0.076546 | -1.4735 | -0.47345
-0.25 | 0.062729 | 0.63216 | 0.29956 | 0.59334 | 0.7552 | 0.29433 | 0.70567 | -0.0064087 | 1.0064 |  | -1.25 | 0.00017717 | 0.062729 | 0.63216 | -0.0050352 | [6 empty] | -1.0515 | -0.051546 | -1.4485 | -0.44845
-0.225 | 0.069248 | 0.64324 | 0.28267 | 0.60553 | 0.77071 | 0.27141 | 0.72859 | 0.00037325 | 0.99963 |  | -1.225 | 0.00021503 | 0.069248 | 0.64324 | 0.00029326 | [6 empty] | -1.0265 | -0.026546 | -1.4235 | -0.42345
-0.2 | 0.076275 | 0.65331 | 0.26618 | 0.61661 | 0.78481 | 0.24913 | 0.75087 | 0.0079372 | 0.99206 |  | -1.2 | 0.00026033 | 0.076275 | 0.65331 | 0.0062361 | [6 empty] | -1.0015 | -0.0015462 | -1.3985 | -0.39845
-0.175 | 0.083827 | 0.66231 | 0.25013 | 0.62652 | 0.79743 | 0.22756 | 0.77244 | 0.016314 | 0.98369 |  | -1.175 | 0.00031441 | 0.083827 | 0.66231 | 0.012818 | [6 empty] | -0.97655 | 0.023454 | -1.3735 | -0.37345
-0.15 | 0.091922 | 0.6702 | 0.23456 | 0.63522 | 0.8085 | 0.20674 | 0.79326 | 0.025533 | 0.97447 |  | -1.15 | 0.0003788 | 0.091922 | 0.6702 | 0.02006 | [6 empty] | -0.95155 | 0.048454 | -1.3485 | -0.34845
-0.125 | 0.10058 | 0.67695 | 0.21951 | 0.64265 | 0.81797 | 0.18671 | 0.81329 | 0.035618 | 0.96438 |  | -1.125 | 0.00045525 | 0.10058 | 0.67695 | 0.027984 | [6 empty] | -0.92655 | 0.073454 | -1.3235 | -0.32345
-0.1 | 0.10981 | 0.68252 | 0.20499 | 0.64879 | 0.82578 | 0.16752 | 0.83248 | 0.046591 | 0.95341 |  | -1.1 | 0.00054579 | 0.10981 | 0.68252 | 0.036605 | [6 empty] | -0.90155 | 0.098454 | -1.2985 | -0.29845
-0.075 | 0.11962 | 0.68689 | 0.19103 | 0.6536 | 0.83189 | 0.1492 | 0.8508 | 0.058471 | 0.94153 |  | -1.075 | 0.00065275 | 0.11962 | 0.68689 | 0.045939 | [6 empty] | -0.87655 | 0.12345 | -1.2735 | -0.27345
-0.05 | 0.13002 | 0.69002 | 0.17764 | 0.65705 | 0.83629 | 0.13177 | 0.86823 | 0.07127 | 0.92873 |  | -1.05 | 0.00077877 | 0.13002 | 0.69002 | 0.055995 | [6 empty] | -0.85155 | 0.14845 | -1.2485 | -0.24845
-0.025 | 0.14103 | 0.6919 | 0.16484 | 0.65913 | 0.83893 | 0.11525 | 0.88475 | 0.084999 | 0.915 |  | -1.025 | 0.00092686 | 0.14103 | 0.6919 | 0.066781 | [6 empty] | -0.82655 | 0.17345 | -1.2235 | -0.22345
0 | 0.15263 | 0.69253 | 0.15263 | 0.65982 | 0.83981 | 0.099661 | 0.90034 | 0.099661 | 0.90034 |  | -1 | 0.0011004 | 0.15263 | 0.69253 | 0.078301 | -0.00014988 | 0.099661 | 0.099661 | 0.80083 | 0.19917 |  | -0.80155 | 0.19845 | -1.1985 | -0.19845
0.025 | 0.16484 | 0.6919 | 0.14103 | 0.65913 | 0.83893 | 0.084999 | 0.915 | 0.11525 | 0.88475 |  | -0.975 | 0.0013033 | 0.16484 | 0.6919 | 0.090552 | -0.00017749 | 0.11525 | 0.084999 | 0.79992 | 0.20008 |  | -0.77655 | 0.22345 | -1.1735 | -0.17345
0.05 | 0.17764 | 0.69002 | 0.13002 | 0.65705 | 0.83629 | 0.07127 | 0.92873 | 0.13177 | 0.86823 |  | -0.95 | 0.0015399 | 0.17764 | 0.69002 | 0.10353 | -0.00020968 | 0.13177 | 0.07127 | 0.79717 | 0.20283 |  | -0.75155 | 0.24845 | -1.1485 | -0.14845
0.075 | 0.19103 | 0.68689 | 0.11962 | 0.6536 | 0.83189 | 0.058471 | 0.94153 | 0.1492 | 0.8508 |  | -0.925 | 0.0018151 | 0.19103 | 0.68689 | 0.11722 | -0.0002471 | 0.1492 | 0.058471 | 0.79257 | 0.20743 |  | -0.72655 | 0.27345 | -1.1235 | -0.12345
0.1 | 0.20499 | 0.68252 | 0.10981 | 0.64879 | 0.82578 | 0.046591 | 0.95341 | 0.16752 | 0.83248 |  | -0.9 | 0.0021342 | 0.20499 | 0.68252 | 0.13162 | -0.00029048 | 0.16752 | 0.046591 | 0.78618 | 0.21382 |  | -0.70155 | 0.29845 | -1.0985 | -0.098454
0.125 | 0.21951 | 0.67695 | 0.10058 | 0.64265 | 0.81797 | 0.035618 | 0.96438 | 0.18671 | 0.81329 |  | -0.875 | 0.0025034 | 0.21951 | 0.67695 | 0.1467 | -0.00034066 | 0.18671 | 0.035618 | 0.77801 | 0.22199 |  | -0.67655 | 0.32345 | -1.0735 | -0.073454
0.15 | 0.23456 | 0.6702 | 0.091922 | 0.63522 | 0.8085 | 0.025533 | 0.97447 | 0.20674 | 0.79326 |  | -0.85 | 0.0029294 | 0.23456 | 0.6702 | 0.16243 | -0.00039854 | 0.20674 | 0.025533 | 0.76813 | 0.23187 |  | -0.65155 | 0.34845 | -1.0485 | -0.048454
0.175 | 0.25013 | 0.66231 | 0.083827 | 0.62652 | 0.79743 | 0.016314 | 0.98369 | 0.22756 | 0.77244 |  | -0.825 | 0.0034197 | 0.25013 | 0.66231 | 0.17879 | -0.00046512 | 0.22756 | 0.016314 | 0.75659 | 0.24341 |  | -0.62655 | 0.37345 | -1.0235 | -0.023454
0.2 | 0.26618 | 0.65331 | 0.076275 | 0.61661 | 0.78481 | 0.0079372 | 0.99206 | 0.24913 | 0.75087 |  | -0.8 | 0.0039825 | 0.26618 | 0.65331 | 0.19574 | -0.00054151 | 0.24913 | 0.0079372 | 0.74347 | 0.25653 |  | -0.60155 | 0.39845 | -0.99845 | 0.0015463
0.225 | 0.28267 | 0.64324 | 0.069248 | 0.60553 | 0.77071 | 0.00037325 | 0.99963 | 0.27141 | 0.72859 |  | -0.775 | 0.0046269 | 0.28267 | 0.64324 | 0.21324 | -0.00062892 | 0.27141 | 0.00037325 | 0.72885 | 0.27115 |  | -0.57655 | 0.42345 | -0.97345 | 0.026546
0.25 | 0.29956 | 0.63216 | 0.062729 | 0.59334 | 0.7552 | -0.0064087 | 1.0064 | 0.29433 | 0.70567 |  | -0.75 | 0.0053627 | 0.29956 | 0.63216 | 0.23124 | -0.00072867 | 0.29433 | -0.0064087 | 0.71281 | 0.28719 |  | -0.55155 | 0.44845 | -0.94845 | 0.051546
0.275 | 0.31682 | 0.62013 | 0.056696 | 0.5801 | 0.73835 | -0.012442 | 1.0124 | 0.31782 | 0.68218 |  | -0.725 | 0.0062007 | 0.31682 | 0.62013 | 0.2497 | -0.00084221 | 0.31782 | -0.012442 | 0.69546 | 0.30454 |  | -0.52655 | 0.47345 | -0.92345 | 0.076546
0.3 | 0.3344 | 0.6072 | 0.051128 | 0.56588 | 0.72025 | -0.017762 | 1.0178 | 0.34183 | 0.65817 |  | -0.7 | 0.0071527 | 0.3344 | 0.6072 | 0.26856 | -0.00097109 | 0.34183 | -0.017762 | 0.67691 | 0.32309 |  | -0.50155 | 0.49845 | -0.89845 | 0.10155
0.325 | 0.35224 | 0.59343 | 0.046002 | 0.55075 | 0.70099 | -0.022404 | 1.0224 | 0.36626 | 0.63374 |  | -0.675 | 0.0082313 | 0.35224 | 0.59343 | 0.28776 | -0.001117 | 0.36626 | -0.022404 | 0.65726 | 0.34274 |  | -0.47655 | 0.52345 | -0.87345 | 0.12655
0.35 | 0.37028 | 0.57888 | 0.041296 | 0.53478 | 0.68066 | -0.026407 | 1.0264 | 0.39105 | 0.60895 |  | -0.65 | 0.0094501 | 0.37028 | 0.57888 | 0.30724 | -0.0012817 | 0.39105 | -0.026407 | 0.63664 | 0.36336 |  | -0.45155 | 0.54845 | -0.84845 | 0.15155
0.375 | 0.38848 | 0.56364 | 0.036988 | 0.51804 | 0.65936 | -0.02981 | 1.0298 | 0.4161 | 0.5839 |  | -0.625 | 0.010824 | 0.38848 | 0.56364 | 0.32692 | -0.0014672 | 0.4161 | -0.02981 | 0.61518 | 0.38482 |  | -0.42655 | 0.57345 | -0.82345 | 0.17655
0.4 | 0.40676 | 0.54776 | 0.033053 | 0.50063 | 0.6372 | -0.032651 | 1.0327 | 0.44132 | 0.55868 |  | -0.6 | 0.012368 | 0.40676 | 0.54776 | 0.34673 | -0.0016754 | 0.44132 | -0.032651 | 0.59301 | 0.40699 |  | -0.40155 | 0.59845 | -0.79845 | 0.20155
0.425 | 0.42506 | 0.53132 | 0.029469 | 0.48261 | 0.61427 | -0.034969 | 1.035 | 0.46661 | 0.53339 |  | -0.575 | 0.0141 | 0.42506 | 0.53132 | 0.36661 | -0.0019086 | 0.46661 | -0.034969 | 0.57026 | 0.42974 |  | -0.37655 | 0.62345 | -0.77345 | 0.22655
0.45 | 0.44331 | 0.5144 | 0.026213 | 0.46408 | 0.59068 | -0.036803 | 1.0368 | 0.49189 | 0.50811 |  | -0.55 | 0.016036 | 0.44331 | 0.5144 | 0.38646 | -0.0021691 | 0.49189 | -0.036803 | 0.54708 | 0.45292 |  | -0.35155 | 0.64845 | -0.74845 | 0.25155
0.475 | 0.46144 | 0.49706 | 0.023264 | 0.44511 | 0.56654 | -0.038191 | 1.0382 | 0.51704 | 0.48296 |  | -0.525 | 0.018196 | 0.46144 | 0.49706 | 0.40622 | -0.0024591 | 0.51704 | -0.038191 | 0.52361 | 0.47639 |  | -0.32655 | 0.67345 | -0.72345 | 0.27655
0.5 | 0.47938 | 0.47938 | 0.020598 | 0.4258 | 0.54196 | -0.039172 | 1.0392 | 0.54196 | 0.45804 |  | -0.5 | 0.020598 | 0.47938 | 0.47938 | 0.4258 | -0.0027811 | 0.54196 | -0.039172 | 0.5 | 0.5 |  | -0.30155 | 0.69845 | -0.69845 | 0.30155
0.525 | 0.49706 | 0.46144 | 0.018196 | 0.40622 | 0.51704 | -0.039782 | 1.0398 | 0.56654 | 0.43346 |  | -0.475 | 0.023264 | 0.49706 | 0.46144 | 0.44511 | -0.0031378 | 0.56654 | -0.039782 | 0.47638 | 0.52362 |  | -0.27655 | 0.72345 | -0.67345 | 0.32655
0.55 | 0.5144 | 0.44331 | 0.016036 | 0.38646 | 0.49189 | -0.040057 | 1.0401 | 0.59068 | 0.40932 |  | -0.45 | 0.026213 | 0.5144 | 0.44331 | 0.46408 | -0.0035316 | 0.59068 | -0.040057 | 0.45291 | 0.54709 |  | -0.25155 | 0.74845 | -0.64845 | 0.35155
0.575 | 0.53132 | 0.42506 | 0.0141 | 0.36661 | 0.46661 | -0.040032 | 1.04 | 0.61427 | 0.38573 |  | -0.425 | 0.029469 | 0.53132 | 0.42506 | 0.48261 | -0.0039652 | 0.61427 | -0.040032 | 0.42973 | 0.57027 |  | -0.22655 | 0.77345 | -0.62345 | 0.37655
0.6 | 0.54776 | 0.40676 | 0.012368 | 0.34673 | 0.44132 | -0.03974 | 1.0397 | 0.6372 | 0.3628 |  | -0.4 | 0.033053 | 0.54776 | 0.40676 | 0.50063 | -0.0044413 | 0.6372 | -0.03974 | 0.40698 | 0.59302 |  | -0.20155 | 0.79845 | -0.59845 | 0.40155
0.625 | 0.56364 | 0.38848 | 0.010824 | 0.32692 | 0.4161 | -0.039212 | 1.0392 | 0.65936 | 0.34064 |  | -0.375 | 0.036988 | 0.56364 | 0.38848 | 0.51804 | -0.0049625 | 0.65936 | -0.039212 | 0.38481 | 0.61519 |  | -0.17655 | 0.82345 | -0.57345 | 0.42655
0.65 | 0.57888 | 0.37028 | 0.0094501 | 0.30724 | 0.39105 | -0.038478 | 1.0385 | 0.68066 | 0.31934 |  | -0.35 | 0.041296 | 0.57888 | 0.37028 | 0.53478 | -0.0055313 | 0.68066 | -0.038478 | 0.36335 | 0.63665 |  | -0.15155 | 0.84845 | -0.54845 | 0.45155
0.675 | 0.59343 | 0.35224 | 0.0082313 | 0.28776 | 0.36626 | -0.037568 | 1.0376 | 0.70099 | 0.29901 |  | -0.325 | 0.046002 | 0.59343 | 0.35224 | 0.55075 | -0.0061503 | 0.70099 | -0.037568 | 0.34273 | 0.65727 |  | -0.12655 | 0.87345 | -0.52345 | 0.47655
0.7 | 0.6072 | 0.3344 | 0.0071527 | 0.26856 | 0.34183 | -0.036508 | 1.0365 | 0.72025 | 0.27975 |  | -0.3 | 0.051128 | 0.6072 | 0.3344 | 0.56588 | -0.0068217 | 0.72025 | -0.036508 | 0.32308 | 0.67692 |  | -0.10155 | 0.89845 | -0.49845 | 0.50155
0.725 | 0.62013 | 0.31682 | 0.0062007 | 0.2497 | 0.31782 | -0.035322 | 1.0353 | 0.73835 | 0.26165 |  | -0.275 | 0.056696 | 0.62013 | 0.31682 | 0.5801 | -0.0075478 | 0.73835 | -0.035322 | 0.30452 | 0.69548 |  | -0.076546 | 0.92345 | -0.47345 | 0.52655
0.75 | 0.63216 | 0.29956 | 0.0053627 | 0.23124 | 0.29433 | -0.034034 | 1.034 | 0.7552 | 0.2448 |  | -0.25 | 0.062729 | 0.63216 | 0.29956 | 0.59334 | -0.0083306 | 0.7552 | -0.034034 | 0.28717 | 0.71283 |  | -0.051546 | 0.94845 | -0.44845 | 0.55155
0.775 | 0.64324 | 0.28267 | 0.0046269 | 0.21324 | 0.27141 | -0.032666 | 1.0327 | 0.77071 | 0.22929 |  | -0.225 | 0.069248 | 0.64324 | 0.28267 | 0.60553 | -0.0091716 | 0.77071 | -0.032666 | 0.27112 | 0.72888 |  | -0.026546 | 0.97345 | -0.42345 | 0.57655
0.8 | 0.65331 | 0.26618 | 0.0039825 | 0.19574 | 0.24913 | -0.031237 | 1.0312 | 0.78481 | 0.21519 |  | -0.2 | 0.076275 | 0.65331 | 0.26618 | 0.61661 | -0.010072 | 0.78481 | -0.031237 | 0.25649 | 0.74351 |  | -0.0015462 | 0.99845 | -0.39845 | 0.60155
0.825 | 0.66231 | 0.25013 | 0.0034197 | 0.17879 | 0.22756 | -0.029765 | 1.0298 | 0.79743 | 0.20257 |  | -0.175 | 0.083827 | 0.66231 | 0.25013 | 0.62652 | -0.011034 | 0.79743 | -0.029765 | 0.24337 | 0.75663 |  | 0.023454 | 1.0235 | -0.37345 | 0.62655
0.85 | 0.6702 | 0.23456 | 0.0029294 | 0.16243 | 0.20674 | -0.028266 | 1.0283 | 0.8085 | 0.1915 |  | -0.15 | 0.091922 | 0.6702 | 0.23456 | 0.63522 | -0.012056 | 0.8085 | -0.028266 | 0.23182 | 0.76818 |  | 0.048454 | 1.0485 | -0.34845 | 0.65155
0.875 | 0.67695 | 0.21951 | 0.0025034 | 0.1467 | 0.18671 | -0.026754 | 1.0268 | 0.81797 | 0.18203 |  | -0.125 | 0.10058 | 0.67695 | 0.21951 | 0.64265 | -0.013139 | 0.81797 | -0.026754 | 0.22193 | 0.77807 |  | 0.073454 | 1.0735 | -0.32345 | 0.67655
0.9 | 0.68252 | 0.20499 | 0.0021342 | 0.13162 | 0.16752 | -0.025244 | 1.0252 | 0.82578 | 0.17422 |  | -0.1 | 0.10981 | 0.68252 | 0.20499 | 0.64879 | -0.014283 | 0.82578 | -0.025244 | 0.21375 | 0.78625 |  | 0.098454 | 1.0985 | -0.29845 | 0.70155
0.925 | 0.68689 | 0.19103 | 0.0018151 | 0.11722 | 0.1492 | -0.023745 | 1.0237 | 0.83189 | 0.16811 |  | -0.075 | 0.11962 | 0.68689 | 0.19103 | 0.6536 | -0.015485 | 0.83189 | -0.023745 | 0.20734 | 0.79266 |  | 0.12345 | 1.1235 | -0.27345 | 0.72655
0.95 | 0.69002 | 0.17764 | 0.0015399 | 0.10353 | 0.13177 | -0.02227 | 1.0223 | 0.83629 | 0.16371 |  | -0.05 | 0.13002 | 0.69002 | 0.17764 | 0.65705 | -0.016744 | 0.83629 | -0.02227 | 0.20273 | 0.79727 |  | 0.14845 | 1.1485 | -0.24845 | 0.75155
0.975 | 0.6919 | 0.16484 | 0.0013033 | 0.090552 | 0.11525 | -0.020825 | 1.0208 | 0.83893 | 0.16107 |  | -0.025 | 0.14103 | 0.6919 | 0.16484 | 0.65913 | -0.018056 | 0.83893 | -0.020825 | 0.19995 | 0.80005 |  | 0.17345 | 1.1735 | -0.22345 | 0.77655
1 | 0.69253 | 0.15263 | 0.0011004 | 0.078301 | 0.099661 | -0.019418 | 1.0194 | 0.83981 | 0.16019 |  | 0 | 0.15263 | 0.69253 | 0.15263 | 0.65982 | -0.019418 | 0.83981 | -0.019418 | 0.19902 | 0.80098 |  | 0.19845 | 1.1985 | -0.19845 | 0.80155 | 8 | 0.74351 | 0.75087
1.025 | 0.6919 | 0.14103 | 0.00092686 | 0.066781 | 0.084999 | [5 empty] | 0.025 | 0.16484 | 0.6919 | 0.14103 | 0.65913 | -0.020825 | 0.83893 | -0.018056 | 0.19995 | 0.80005 |  | 0.22345 | 1.2235 | -0.17345 | 0.82655
1.05 | 0.69002 | 0.13002 | 0.00077877 | 0.055995 | 0.07127 | [5 empty] | 0.05 | 0.17764 | 0.69002 | 0.13002 | 0.65705 | -0.02227 | 0.83629 | -0.016744 | 0.20273 | 0.79727 |  | 0.24845 | 1.2485 | -0.14845 | 0.85155
1.075 | 0.68689 | 0.11962 | 0.00065275 | 0.045939 | 0.058471 | [5 empty] | 0.075 | 0.19103 | 0.68689 | 0.11962 | 0.6536 | -0.023745 | 0.83189 | -0.015485 | 0.20734 | 0.79266 |  | 0.27345 | 1.2735 | -0.12345 | 0.87655
1.1 | 0.68252 | 0.10981 | 0.00054579 | 0.036605 | 0.046591 | [5 empty] | 0.1 | 0.20499 | 0.68252 | 0.10981 | 0.64879 | -0.025244 | 0.82578 | -0.014283 | 0.21375 | 0.78625 |  | 0.29845 | 1.2985 | -0.098454 | 0.90155
1.125 | 0.67695 | 0.10058 | 0.00045525 | 0.027984 | 0.035618 | [5 empty] | 0.125 | 0.21951 | 0.67695 | 0.10058 | 0.64265 | -0.026754 | 0.81797 | -0.013139 | 0.22193 | 0.77807 |  | 0.32345 | 1.3235 | -0.073454 | 0.92655
1.15 | 0.6702 | 0.091922 | 0.0003788 | 0.02006 | 0.025533 | [5 empty] | 0.15 | 0.23456 | 0.6702 | 0.091922 | 0.63522 | -0.028266 | 0.8085 | -0.012056 | 0.23182 | 0.76818 |  | 0.34845 | 1.3485 | -0.048454 | 0.95155
1.175 | 0.66231 | 0.083827 | 0.00031441 | 0.012818 | 0.016314 | [5 empty] | 0.175 | 0.25013 | 0.66231 | 0.083827 | 0.62652 | -0.029765 | 0.79743 | -0.011034 | 0.24337 | 0.75663 |  | 0.37345 | 1.3735 | -0.023454 | 0.97655
1.2 | 0.65331 | 0.076275 | 0.00026033 | 0.0062361 | 0.0079372 | [5 empty] | 0.2 | 0.26618 | 0.65331 | 0.076275 | 0.61661 | -0.031237 | 0.78481 | -0.010072 | 0.25649 | 0.74351 |  | 0.39845 | 1.3985 | 0.0015463 | 1.0015
1.225 | 0.64324 | 0.069248 | 0.00021503 | 0.00029326 | 0.00037325 | [5 empty] | 0.225 | 0.28267 | 0.64324 | 0.069248 | 0.60553 | -0.032666 | 0.77071 | -0.0091716 | 0.27112 | 0.72888 |  | 0.42345 | 1.4235 | 0.026546 | 1.0265
1.25 | 0.63216 | 0.062729 | 0.00017717 | -0.0050352 | -0.0064087 | [5 empty] | 0.25 | 0.29956 | 0.63216 | 0.062729 | 0.59334 | -0.034034 | 0.7552 | -0.0083306 | 0.28717 | 0.71283 |  | 0.44845 | 1.4485 | 0.051546 | 1.0515
1.275 | 0.62013 | 0.056696 | 0.00014562 | -0.0097753 | -0.012442 | [5 empty] | 0.275 | 0.31682 | 0.62013 | 0.056696 | 0.5801 | -0.035322 | 0.73835 | -0.0075478 | 0.30452 | 0.69548 |  | 0.47345 | 1.4735 | 0.076546 | 1.0765
1.3 | 0.6072 | 0.051128 | 0.00011939 | -0.013955 | -0.017762 | [5 empty] | 0.3 | 0.3344 | 0.6072 | 0.051128 | 0.56588 | -0.036508 | 0.72025 | -0.0068217 | 0.32308 | 0.67692 |  | 0.49845 | 1.4985 | 0.10155 | 1.1015
1.325 | 0.59343 | 0.046002 | 9.7649e-05 | -0.017602 | -0.022404 | [5 empty] | 0.325 | 0.35224 | 0.59343 | 0.046002 | 0.55075 | -0.037568 | 0.70099 | -0.0061503 | 0.34273 | 0.65727 |  | 0.52345 | 1.5235 | 0.12655 | 1.1265
1.35 | 0.57888 | 0.041296 | 7.9668e-05 | -0.020748 | -0.026407 | [5 empty] | 0.35 | 0.37028 | 0.57888 | 0.041296 | 0.53478 | -0.038478 | 0.68066 | -0.0055313 | 0.36335 | 0.63665 |  | 0.54845 | 1.5485 | 0.15155 | 1.1515
1.375 | 0.56364 | 0.036988 | 6.4838e-05 | -0.023421 | -0.02981 | [5 empty] | 0.375 | 0.38848 | 0.56364 | 0.036988 | 0.51804 | -0.039212 | 0.65936 | -0.0049625 | 0.38481 | 0.61519 |  | 0.57345 | 1.5735 | 0.17655 | 1.1765
1.4 | 0.54776 | 0.033053 | 5.2637e-05 | -0.025653 | -0.032651 | [5 empty] | 0.4 | 0.40676 | 0.54776 | 0.033053 | 0.50063 | -0.03974 | 0.6372 | -0.0044413 | 0.40698 | 0.59302 |  | 0.59845 | 1.5985 | 0.20155 | 1.2015
1.425 | 0.53132 | 0.029469 | 4.2627e-05 | -0.027474 | -0.034969 | [5 empty] | 0.425 | 0.42506 | 0.53132 | 0.029469 | 0.48261 | -0.040032 | 0.61427 | -0.0039652 | 0.42973 | 0.57027 |  | 0.62345 | 1.6235 | 0.22655 | 1.2265
1.45 | 0.5144 | 0.026213 | 3.4435e-05 | -0.028915 | -0.036803 | [5 empty] | 0.45 | 0.44331 | 0.5144 | 0.026213 | 0.46408 | -0.040057 | 0.59068 | -0.0035316 | 0.45291 | 0.54709 |  | 0.64845 | 1.6485 | 0.25155 | 1.2515
1.475 | 0.49706 | 0.023264 | 2.7749e-05 | -0.030006 | -0.038191 | [5 empty] | 0.475 | 0.46144 | 0.49706 | 0.023264 | 0.44511 | -0.039782 | 0.56654 | -0.0031378 | 0.47638 | 0.52362 |  | 0.67345 | 1.6735 | 0.27655 | 1.2765
1.5 | 0.47938 | 0.020598 | 2.2305e-05 | -0.030776 | -0.039172 | [5 empty] | 0.5 | 0.47938 | 0.47938 | 0.020598 | 0.4258 | -0.039172 | 0.54196 | -0.0027811 | 0.5 | 0.5 |  | 0.69845 | 1.6985 | 0.30155 | 1.3015
1.525 | 0.46144 | 0.018196 | 1.7885e-05 | -0.031256 | -0.039782 | [5 empty] | 0.525 | 0.49706 | 0.46144 | 0.018196 | 0.40622 | -0.038191 | 0.51704 | -0.0024591 | 0.52361 | 0.47639 |  | 0.72345 | 1.7235 | 0.32655 | 1.3265
1.55 | 0.44331 | 0.016036 | 1.4305e-05 | -0.031472 | -0.040057 | [5 empty] | 0.55 | 0.5144 | 0.44331 | 0.016036 | 0.38646 | -0.036803 | 0.49189 | -0.0021691 | 0.54708 | 0.45292 |  | 0.74845 | 1.7485 | 0.35155 | 1.3515
1.575 | 0.42506 | 0.0141 | 1.1413e-05 | -0.031452 | -0.040032 | [5 empty] | 0.575 | 0.53132 | 0.42506 | 0.0141 | 0.36661 | -0.034969 | 0.46661 | -0.0019086 | 0.57026 | 0.42974 |  | 0.77345 | 1.7735 | 0.37655 | 1.3765
1.6 | 0.40676 | 0.012368 | 9.083e-06 | -0.031222 | -0.03974 | [5 empty] | 0.6 | 0.54776 | 0.40676 | 0.012368 | 0.34673 | -0.032651 | 0.44132 | -0.0016754 | 0.59301 | 0.40699 |  | 0.79845 | 1.7985 | 0.40155 | 1.4015
1.625 | 0.38848 | 0.010824 | 7.2107e-06 | -0.030808 | -0.039212 | [5 empty] | 0.625 | 0.56364 | 0.38848 | 0.010824 | 0.32692 | -0.02981 | 0.4161 | -0.0014672 | 0.61518 | 0.38482 |  | 0.82345 | 1.8235 | 0.42655 | 1.4265
1.65 | 0.37028 | 0.0094501 | 5.7101e-06 | -0.030231 | -0.038478 | [5 empty] | 0.65 | 0.57888 | 0.37028 | 0.0094501 | 0.30724 | -0.026407 | 0.39105 | -0.0012817 | 0.63664 | 0.36336 |  | 0.84845 | 1.8485 | 0.45155 | 1.4515
1.675 | 0.35224 | 0.0082313 | 4.5105e-06 | -0.029516 | -0.037568 | [5 empty] | 0.675 | 0.59343 | 0.35224 | 0.0082313 | 0.28776 | -0.022404 | 0.36626 | -0.001117 | 0.65726 | 0.34274 |  | 0.87345 | 1.8735 | 0.47655 | 1.4765
1.7 | 0.3344 | 0.0071527 | 3.554e-06 | -0.028683 | -0.036508 | [5 empty] | 0.7 | 0.6072 | 0.3344 | 0.0071527 | 0.26856 | -0.017762 | 0.34183 | -0.00097109 | 0.67691 | 0.32309 |  | 0.89845 | 1.8985 | 0.50155 | 1.5015
1.725 | 0.31682 | 0.0062007 | 2.7934e-06 | -0.027752 | -0.035322 | [5 empty] | 0.725 | 0.62013 | 0.31682 | 0.0062007 | 0.2497 | -0.012442 | 0.31782 | -0.00084221 | 0.69546 | 0.30454 |  | 0.92345 | 1.9235 | 0.52655 | 1.5265
1.75 | 0.29956 | 0.0053627 | 2.19e-06 | -0.02674 | -0.034034 | [5 empty] | 0.75 | 0.63216 | 0.29956 | 0.0053627 | 0.23124 | -0.0064087 | 0.29433 | -0.00072867 | 0.71281 | 0.28719 |  | 0.94845 | 1.9485 | 0.55155 | 1.5515
1.775 | 0.28267 | 0.0046269 | 1.7127e-06 | -0.025665 | -0.032666 | [5 empty] | 0.775 | 0.64324 | 0.28267 | 0.0046269 | 0.21324 | 0.00037325 | 0.27141 | -0.00062892 | 0.72885 | 0.27115 |  | 0.97345 | 1.9735 | 0.57655 | 1.5765
1.8 | 0.26618 | 0.0039825 | 1.3361e-06 | -0.024542 | -0.031237 | [5 empty] | 0.8 | 0.65331 | 0.26618 | 0.0039825 | 0.19574 | 0.0079372 | 0.24913 | -0.00054151 | 0.74347 | 0.25653 |  | 0.99845 | 1.9985 | 0.60155 | 1.6015
1.825 | 0.25013 | 0.0034197 | 1.0396e-06 | -0.023385 | -0.029765 | [5 empty] | 0.825 | 0.66231 | 0.25013 | 0.0034197 | 0.17879 | 0.016314 | 0.22756 | -0.00046512 | 0.75659 | 0.24341 |  | 1.0235 | 2.0235 | 0.62655 | 1.6265
1.85 | 0.23456 | 0.0029294 | 8.0695e-07 | -0.022207 | -0.028266 | [5 empty] | 0.85 | 0.6702 | 0.23456 | 0.0029294 | 0.16243 | 0.025533 | 0.20674 | -0.00039854 | 0.76813 | 0.23187 |  | 1.0485 | 2.0485 | 0.65155 | 1.6515
1.875 | 0.21951 | 0.0025034 | 6.2476e-07 | -0.02102 | -0.026754 | [5 empty] | 0.875 | 0.67695 | 0.21951 | 0.0025034 | 0.1467 | 0.035618 | 0.18671 | -0.00034066 | 0.77801 | 0.22199 |  | 1.0735 | 2.0735 | 0.67655 | 1.6765
1.9 | 0.20499 | 0.0021342 | 4.825e-07 | -0.019833 | -0.025244 | [5 empty] | 0.9 | 0.68252 | 0.20499 | 0.0021342 | 0.13162 | 0.046591 | 0.16752 | -0.00029048 | 0.78618 | 0.21382 |  | 1.0985 | 2.0985 | 0.70155 | 1.7015
1.925 | 0.19103 | 0.0018151 | 3.7169e-07 | -0.018656 | -0.023745 | [5 empty] | 0.925 | 0.68689 | 0.19103 | 0.0018151 | 0.11722 | 0.058471 | 0.1492 | -0.0002471 | 0.79257 | 0.20743 |  | 1.1235 | 2.1235 | 0.72655 | 1.7265
1.95 | 0.17764 | 0.0015399 | 2.8561e-07 | -0.017497 | -0.02227 | [5 empty] | 0.95 | 0.69002 | 0.17764 | 0.0015399 | 0.10353 | 0.07127 | 0.13177 | -0.00020968 | 0.79717 | 0.20283 |  | 1.1485 | 2.1485 | 0.75155 | 1.7515
1.975 | 0.16484 | 0.0013033 | 2.1892e-07 | -0.016361 | -0.020825 | [5 empty] | 0.975 | 0.6919 | 0.16484 | 0.0013033 | 0.090552 | 0.084999 | 0.11525 | -0.00017749 | 0.79992 | 0.20008 |  | 1.1735 | 2.1735 | 0.77655 | 1.7765
2 | 0.15263 | 0.0011004 | 1.6737e-07 | -0.015256 | -0.019418 | [5 empty] | 1 | 0.69253 | 0.15263 | 0.0011004 | 0.078301 | 0.099661 | 0.099661 | -0.00014988 | 0.80083 | 0.19917 |  | 1.1985 | 2.1985 | 0.80155 | 1.8015
| 0.15263 | 0.69253 | 0.15263 | [7 empty] | 1.025 | 0.6919 | 0.14103 | 0.00092686 | 0.066781 | [6 empty] | 1.2235 | 2.2235 | 0.82655 | 1.8265
-3 | 4.5375e-13 | 1.6737e-07 | 0.0011004 | -0.00011776 | [6 empty] | 1.05 | 0.69002 | 0.13002 | 0.00077877 | 0.055995 | [6 empty] | 1.2485 | 2.2485 | 0.85155 | 1.8515
3 | 0.0011004 | 1.6737e-07 | 4.5375e-13 | -0.00011776 | [6 empty] | 1.075 | 0.68689 | 0.11962 | 0.00065275 | 0.045939 | [6 empty] | 1.2735 | 2.2735 | 0.87655 | 1.8765
[11 empty] | 1.1 | 0.68252 | 0.10981 | 0.00054579 | 0.036605 | [6 empty] | 1.2985 | 2.2985 | 0.90155 | 1.9015
0.19845 | 0.26517 | 0.65389 | 0.076726 | 0.61725 | 0.78564 | 0.0084315 | 0.99157 | 0.24778 | 0.75222 |  | 1.125 | 0.67695 | 0.10058 | 0.00045525 | 0.027984 | [6 empty] | 1.3235 | 2.3235 | 0.92655 | 1.9265
1.1985 | 0.65389 | 0.076726 | 0.00026341 | 0.0066244 | 0.0084315 | [5 empty] | 1.15 | 0.6702 | 0.091922 | 0.0003788 | 0.02006 | [6 empty] | 1.3485 | 2.3485 | 0.95155 | 1.9515
-0.80155 | 0.0039455 | 0.26517 | 0.65389 | 0.19467 | 0.24778 | [5 empty] | 1.175 | 0.66231 | 0.083827 | 0.00031441 | 0.012818 | [6 empty] | 1.3735 | 2.3735 | 0.97655 | 1.9765
[11 empty] | 1.2 | 0.65331 | 0.076275 | 0.00026033 | 0.0062361 | [6 empty] | 1.3985 | 2.3985 | 1.0015 | 2.0015
0.09 | 0.19934 | 0.68442 | 0.11366 | 0.65087 | 0.82843 | 0.051233 | 0.94877 | 0.16009 | 0.83991 |  | 1.225 | 0.64324 | 0.069248 | 0.00021503 | 0.00029326 | [6 empty] | 1.4235 | 2.4235 | 1.0265 | 2.0265
1.09 | 0.68442 | 0.11366 | 0.00058647 | 0.040253 | 0.051233 | [5 empty] | 1.25 | 0.63216 | 0.062729 | 0.00017717 | -0.0050352 | [6 empty] | 1.4485 | 2.4485 | 1.0515 | 2.0515
-0.91 | 0.0020009 | 0.19934 | 0.68442 | 0.12578 | 0.16009 | [5 empty] | 1.275 | 0.62013 | 0.056696 | 0.00014562 | -0.0097753 | [6 empty] | 1.4735 | 2.4735 | 1.0765 | 2.0765
[11 empty] | 1.3 | 0.6072 | 0.051128 | 0.00011939 | -0.013955 | [6 empty] | 1.4985 | 2.4985 | 1.1015 | 2.1015
[11 empty] | 1.325 | 0.59343 | 0.046002 | 9.7649e-05 | -0.017602 | [6 empty] | 1.5235 | 2.5235 | 1.1265 | 2.1265
[11 empty] | 1.35 | 0.57888 | 0.041296 | 7.9668e-05 | -0.020748 | [6 empty] | 1.5485 | 2.5485 | 1.1515 | 2.1515
[11 empty] | 1.375 | 0.56364 | 0.036988 | 6.4838e-05 | -0.023421 | [6 empty] | 1.5735 | 2.5735 | 1.1765 | 2.1765
[11 empty] | 1.4 | 0.54776 | 0.033053 | 5.2637e-05 | -0.025653 | [6 empty] | 1.5985 | 2.5985 | 1.2015 | 2.2015
[11 empty] | 1.425 | 0.53132 | 0.029469 | 4.2627e-05 | -0.027474 | [6 empty] | 1.6235 | 2.6235 | 1.2265 | 2.2265
[11 empty] | 1.45 | 0.5144 | 0.026213 | 3.4435e-05 | -0.028915 | [6 empty] | 1.6485 | 2.6485 | 1.2515 | 2.2515
[11 empty] | 1.475 | 0.49706 | 0.023264 | 2.7749e-05 | -0.030006 | [6 empty] | 1.6735 | 2.6735 | 1.2765 | 2.2765
[11 empty] | 1.5 | 0.47938 | 0.020598 | 2.2305e-05 | -0.030776 | [6 empty] | 1.6985 | 2.6985 | 1.3015 | 2.3015
[11 empty] | 1.525 | 0.46144 | 0.018196 | 1.7885e-05 | -0.031256 | [6 empty] | 1.7235 | 2.7235 | 1.3265 | 2.3265
[11 empty] | 1.55 | 0.44331 | 0.016036 | 1.4305e-05 | -0.031472 | [6 empty] | 1.7485 | 2.7485 | 1.3515 | 2.3515
[11 empty] | 1.575 | 0.42506 | 0.0141 | 1.1413e-05 | -0.031452 | [6 empty] | 1.7735 | 2.7735 | 1.3765 | 2.3765
[11 empty] | 1.6 | 0.40676 | 0.012368 | 9.083e-06 | -0.031222 | [6 empty] | 1.7985 | 2.7985 | 1.4015 | 2.4015
[11 empty] | 1.625 | 0.38848 | 0.010824 | 7.2107e-06 | -0.030808 | [6 empty] | 1.8235 | 2.8235 | 1.4265 | 2.4265
[11 empty] | 1.65 | 0.37028 | 0.0094501 | 5.7101e-06 | -0.030231 | [6 empty] | 1.8485 | 2.8485 | 1.4515 | 2.4515
[11 empty] | 1.675 | 0.35224 | 0.0082313 | 4.5105e-06 | -0.029516 | [6 empty] | 1.8735 | 2.8735 | 1.4765 | 2.4765
[11 empty] | 1.7 | 0.3344 | 0.0071527 | 3.554e-06 | -0.028683 | [6 empty] | 1.8985 | 2.8985 | 1.5015 | 2.5015
[11 empty] | 1.725 | 0.31682 | 0.0062007 | 2.7934e-06 | -0.027752 | [6 empty] | 1.9235 | 2.9235 | 1.5265 | 2.5265
[11 empty] | 1.75 | 0.29956 | 0.0053627 | 2.19e-06 | -0.02674 | [6 empty] | 1.9485 | 2.9485 | 1.5515 | 2.5515
[11 empty] | 1.775 | 0.28267 | 0.0046269 | 1.7127e-06 | -0.025665 | [6 empty] | 1.9735 | 2.9735 | 1.5765 | 2.5765
[11 empty] | 1.8 | 0.26618 | 0.0039825 | 1.3361e-06 | -0.024542 | [6 empty] | 1.9985 | 2.9985 | 1.6015 | 2.6015
[11 empty] | 1.825 | 0.25013 | 0.0034197 | 1.0396e-06 | -0.023385 | [6 empty] | 2.0235 | 3.0235 | 1.6265 | 2.6265
[11 empty] | 1.85 | 0.23456 | 0.0029294 | 8.0695e-07 | -0.022207 | [6 empty] | 2.0485 | 3.0485 | 1.6515 | 2.6515
[11 empty] | 1.875 | 0.21951 | 0.0025034 | 6.2476e-07 | -0.02102 | [6 empty] | 2.0735 | 3.0735 | 1.6765 | 2.6765
[11 empty] | 1.9 | 0.20499 | 0.0021342 | 4.825e-07 | -0.019833 | [6 empty] | 2.0985 | 3.0985 | 1.7015 | 2.7015
[11 empty] | 1.925 | 0.19103 | 0.0018151 | 3.7169e-07 | -0.018656 | [6 empty] | 2.1235 | 3.1235 | 1.7265 | 2.7265
[11 empty] | 1.95 | 0.17764 | 0.0015399 | 2.8561e-07 | -0.017497 | [6 empty] | 2.1485 | 3.1485 | 1.7515 | 2.7515
[11 empty] | 1.975 | 0.16484 | 0.0013033 | 2.1892e-07 | -0.016361 | [6 empty] | 2.1735 | 3.1735 | 1.7765 | 2.7765
[11 empty] | 2 | 0.15263 | 0.0011004 | 1.6737e-07 | -0.015256 | [6 empty] | 2.1985 | 3.1985 | 1.8015 | 2.8015
[11 empty] | 2.025 | 0.14103 | 0.00092686 | 1.2764e-07 | -0.014186 | [6 empty] | 2.2235 | 3.2235 | 1.8265 | 2.8265
[11 empty] | 2.05 | 0.13002 | 0.00077877 | 9.7097e-08 | -0.013155 | [6 empty] | 2.2485 | 3.2485 | 1.8515 | 2.8515
[11 empty] | 2.075 | 0.11962 | 0.00065275 | 7.3676e-08 | -0.012166 | [6 empty] | 2.2735 | 3.2735 | 1.8765 | 2.8765
[11 empty] | 2.1 | 0.10981 | 0.00054579 | 5.5763e-08 | -0.011221 | [6 empty] | 2.2985 | 3.2985 | 1.9015 | 2.9015
[11 empty] | 2.125 | 0.10058 | 0.00045525 | 4.2099e-08 | -0.010323 | [6 empty] | 2.3235 | 3.3235 | 1.9265 | 2.9265
[11 empty] | 2.15 | 0.091922 | 0.0003788 | 3.1703e-08 | -0.009472 | [6 empty] | 2.3485 | 3.3485 | 1.9515 | 2.9515
[11 empty] | 2.175 | 0.083827 | 0.00031441 | 2.3814e-08 | -0.0086688 | [6 empty] | 2.3735 | 3.3735 | 1.9765 | 2.9765
[11 empty] | 2.2 | 0.076275 | 0.00026033 | 1.7843e-08 | -0.0079135 | [6 empty] | 2.3985 | 3.3985 | 2.0015 | 3.0015
[11 empty] | 2.225 | 0.069248 | 0.00021503 | 1.3335e-08 | -0.0072059 | [6 empty] | 2.4235 | 3.4235 | 2.0265 | 3.0265
[11 empty] | 2.25 | 0.062729 | 0.00017717 | 9.9407e-09 | -0.0065451 | [6 empty] | 2.4485 | 3.4485 | 2.0515 | 3.0515
[11 empty] | 2.275 | 0.056696 | 0.00014562 | 7.3917e-09 | -0.0059301 | [6 empty] | 2.4735 | 3.4735 | 2.0765 | 3.0765
[11 empty] | 2.3 | 0.051128 | 0.00011939 | 5.4824e-09 | -0.0053596 | [6 empty] | 2.4985 | 3.4985 | 2.1015 | 3.1015
[11 empty] | 2.325 | 0.046002 | 9.7649e-05 | 4.056e-09 | -0.0048321 | [6 empty] | 2.5235 | 3.5235 | 2.1265 | 3.1265
[11 empty] | 2.35 | 0.041296 | 7.9668e-05 | 2.9931e-09 | -0.0043458 | [6 empty] | 2.5485 | 3.5485 | 2.1515 | 3.1515
[11 empty] | 2.375 | 0.036988 | 6.4838e-05 | 2.2032e-09 | -0.0038989 | [6 empty] | 2.5735 | 3.5735 | 2.1765 | 3.1765
[11 empty] | 2.4 | 0.033053 | 5.2637e-05 | 1.6176e-09 | -0.0034894 | [6 empty] | 2.5985 | 3.5985 | 2.2015 | 3.2015
[11 empty] | 2.425 | 0.029469 | 4.2627e-05 | 1.1846e-09 | -0.0031154 | [6 empty] | 2.6235 | 3.6235 | 2.2265 | 3.2265
[11 empty] | 2.45 | 0.026213 | 3.4435e-05 | 8.6537e-10 | -0.0027747 | [6 empty] | 2.6485 | 3.6485 | 2.2515 | 3.2515
[11 empty] | 2.475 | 0.023264 | 2.7749e-05 | 6.3054e-10 | -0.0024653 | [6 empty] | 2.6735 | 3.6735 | 2.2765 | 3.2765
[11 empty] | 2.5 | 0.020598 | 2.2305e-05 | 4.5827e-10 | -0.0021851 | [6 empty] | 2.6985 | 3.6985 | 2.3015 | 3.3015
[11 empty] | 2.525 | 0.018196 | 1.7885e-05 | 3.3222e-10 | -0.001932 | [6 empty] | 2.7235 | 3.7235 | 2.3265 | 3.3265
[11 empty] | 2.55 | 0.016036 | 1.4305e-05 | 2.4022e-10 | -0.0017042 | [6 empty] | 2.7485 | 3.7485 | 2.3515 | 3.3515
[11 empty] | 2.575 | 0.0141 | 1.1413e-05 | 1.7326e-10 | -0.0014996 | [6 empty] | 2.7735 | 3.7735 | 2.3765 | 3.3765
[11 empty] | 2.6 | 0.012368 | 9.083e-06 | 1.2465e-10 | -0.0013163 | [6 empty] | 2.7985 | 3.7985 | 2.4015 | 3.4015
[11 empty] | 2.625 | 0.010824 | 7.2107e-06 | 8.9448e-11 | -0.0011527 | [6 empty] | 2.8235 | 3.8235 | 2.4265 | 3.4265
[11 empty] | 2.65 | 0.0094501 | 5.7101e-06 | 6.4024e-11 | -0.001007 | [6 empty] | 2.8485 | 3.8485 | 2.4515 | 3.4515
[11 empty] | 2.675 | 0.0082313 | 4.5105e-06 | 4.571e-11 | -0.00087759 | [6 empty] | 2.8735 | 3.8735 | 2.4765 | 3.4765
[11 empty] | 2.7 | 0.0071527 | 3.554e-06 | 3.2551e-11 | -0.00076296 | [6 empty] | 2.8985 | 3.8985 | 2.5015 | 3.5015
[11 empty] | 2.725 | 0.0062007 | 2.7934e-06 | 2.3122e-11 | -0.0006617 | [6 empty] | 2.9235 | 3.9235 | 2.5265 | 3.5265
[11 empty] | 2.75 | 0.0053627 | 2.19e-06 | 1.6382e-11 | -0.0005725 | [6 empty] | 2.9485 | 3.9485 | 2.5515 | 3.5515
[11 empty] | 2.775 | 0.0046269 | 1.7127e-06 | 1.1577e-11 | -0.00049412 | [6 empty] | 2.9735 | 3.9735 | 2.5765 | 3.5765
[11 empty] | 2.8 | 0.0039825 | 1.3361e-06 | 8.1607e-12 | -0.00042545 | [6 empty] | 2.9985 | 3.9985 | 2.6015 | 3.6015
[11 empty] | 2.825 | 0.0034197 | 1.0396e-06 | 5.7378e-12 | -0.00036543 | [6 empty] | 3.0235 | 4.0235 | 2.6265 | 3.6265
[11 empty] | 2.85 | 0.0029294 | 8.0695e-07 | 4.024e-12 | -0.00031312 | [6 empty] | 3.0485 | 4.0485 | 2.6515 | 3.6515
[11 empty] | 2.875 | 0.0025034 | 6.2476e-07 | 2.8149e-12 | -0.00026765 | [6 empty] | 3.0735 | 4.0735 | 2.6765 | 3.6765
[11 empty] | 2.9 | 0.0021342 | 4.825e-07 | 1.964e-12 | -0.00022823 | [6 empty] | 3.0985 | 4.0985 | 2.7015 | 3.7015
[11 empty] | 2.925 | 0.0018151 | 3.7169e-07 | 1.3669e-12 | -0.00019414 | [6 empty] | 3.1235 | 4.1235 | 2.7265 | 3.7265
[11 empty] | 2.95 | 0.0015399 | 2.8561e-07 | 9.4885e-13 | -0.00016474 | [6 empty] | 3.1485 | 4.1485 | 2.7515 | 3.7515
[11 empty] | 2.975 | 0.0013033 | 2.1892e-07 | 6.5697e-13 | -0.00013945 | [6 empty] | 3.1735 | 4.1735 | 2.7765 | 3.7765
[11 empty] | 3 | 0.0011004 | 1.6737e-07 | 4.5375e-13 | -0.00011776 | [6 empty] | 3.1985 | 4.1985 | 2.8015 | 3.8015

## EQ Solution L18
Matrix Calculations Needed To Find MMSE Solution
Parameter | Value | Units
Q | 4.7534 | [8 empty] | The Pulse Response Matrix H | [5 empty] | Transpose of H |  |  |  |  | Identity Matrix
Palloc | 5 | dBo | [7 empty] | 0.15024 | 0.69754 | 0.15024 | 0 | 0 |  | 0.15024 | 0 | 0 |  | 1 | 0 | 0
T | 1 | normalised | [7 empty] | 0 | 0.15024 | 0.69754 | 0.15024 | 0 |  | 0.69754 | 0.15024 | 0 |  | 0 | 1 | 0
Tc_tap | 1.2427 | normalised | [7 empty] | 0 | 0 | 0.15024 | 0.69754 | 0.15024 |  | 0.15024 | 0.69754 | 0.15024 |  | 0 | 0 | 1
[16 empty] | 0 | 0.15024 | 0.69754
sigma_a | 0.70711 | normalised | [13 empty] | 0 | 0 | 0.15024
sigma_w | 0.047041 | normalised
SNR_i | 23.5401 | dBe | [7 empty] | H*H^T |  |  |  | sigma_a^2*H*H^T |  |  |  | sigma_w^2*R_w
SNR_o | 15.0695 | dBe | [7 empty] | 0.53171 | 0.2096 | 0.022572 |  | 0.26586 | 0.1048 | 0.011286 |  | 0.0022129 | 0 | 0
a | -0.10716 | normalised | [7 empty] | 0.2096 | 0.53171 | 0.2096 |  | 0.1048 | 0.26586 | 0.1048 |  | 0 | 0.0022129 | 0
EQ_gain | 1.2728 | linear | [7 empty] | 0.022572 | 0.2096 | 0.53171 |  | 0.011286 | 0.1048 | 0.26586 |  | 0 | 0 | 0.0022129
NEF_eq | 1.2162 | dBo
Pisi_tap | 4.0331 | dBo | [7 empty] | R: Auto Correlation Matrix |  |  |  | Inverse of R |  |  |  | p |  | c |  | c_opt
Peq_isi | 3.0191 | dBo | [7 empty] | 0.26807 | 0.1048 | 0.011286 |  | 4.4799 | -1.9803 | 0.58556 |  | 0.07512 |  | -0.31015 |  | -0.20093
Peq_DJ | -0.095585 | dBo | [7 empty] | 0.1048 | 0.26807 | 0.1048 |  | -1.9803 | 5.2787 | -1.9803 |  | 0.34877 |  | 1.5436 |  | 1
Peq_eye | -1.2921 | dBo | [7 empty] | 0.011286 | 0.1048 | 0.26807 |  | 0.58556 | -1.9803 | 4.4799 |  | 0.07512 |  | -0.31015 |  | -0.20093
S | 1.2495 | [8 empty] | c_opt^T | -0.20093 | 1 | -0.20093
NEF_RIN | 0.86716 | dBo
Calculations Required To Find Inner Eye Waveforms
t | h(t-T) | h(t) | h(t+T) | hq(t,a) | EQ_gain*hq(t,a) | EQ_gain*hq(t+T,a) | 1-EQ_gain*hq(t+T,a) | EQ_gain*hq(t-T,a) | 1-EQ_gain*hq(t-T,a) |  | t1 | h(t1-T) | h(t1) | h(t+T) | hq(t1,a) | Eq_gain*hq(t1-2T,a) | Eq_gain*hq(t1,a) | Eq_gain*hq(t1+2T,a) | Lower Cosine Eye | Upper Cosine Eye |  | t1 +DJ/2 | t +DJ/2 | t1-DJ/2 | t-DJ/2
-2 | 1.262e-07 | 0.00098878 | 0.15024 | -0.015111 | -0.019234 | 0.095945 | 0.90405 |  |  |  | -3 | 2.6329e-13 | 1.262e-07 | 0.00098878 | -0.00010584 | [6 empty] | -2.8015 | -1.8015 | -3.1985 | -2.1985
-1.975 | 1.6597e-07 | 0.001175 | 0.16246 | -0.016235 | -0.020664 | 0.11156 | 0.88844 |  |  |  | -2.975 | 3.8414e-13 | 1.6597e-07 | 0.001175 | -0.00012575 | [6 empty] | -2.7765 | -1.7765 | -3.1735 | -2.1735
-1.95 | 2.177e-07 | 0.0013927 | 0.17529 | -0.017393 | -0.022137 | 0.12813 | 0.87187 |  |  |  | -2.95 | 5.5894e-13 | 2.177e-07 | 0.0013927 | -0.00014903 | [6 empty] | -2.7515 | -1.7515 | -3.1485 | -2.1485
-1.925 | 2.8483e-07 | 0.0016468 | 0.18873 | -0.018578 | -0.023646 | 0.14563 | 0.85437 |  |  |  | -2.925 | 8.113e-13 | 2.8483e-07 | 0.0016468 | -0.00017619 | [6 empty] | -2.7265 | -1.7265 | -3.1235 | -2.1235
-1.9 | 3.717e-07 | 0.0019424 | 0.20276 | -0.019786 | -0.025184 | 0.16405 | 0.83595 |  |  |  | -2.9 | 1.1744e-12 | 3.717e-07 | 0.0019424 | -0.00020778 | [6 empty] | -2.7015 | -1.7015 | -3.0985 | -2.0985
-1.875 | 4.8381e-07 | 0.0022854 | 0.21736 | -0.021008 | -0.026739 | 0.18337 | 0.81663 |  |  |  | -2.875 | 1.6957e-12 | 4.8381e-07 | 0.0022854 | -0.00024443 | [6 empty] | -2.6765 | -1.6765 | -3.0735 | -2.0735
-1.85 | 6.2813e-07 | 0.0026825 | 0.23252 | -0.022235 | -0.028301 | 0.20355 | 0.79645 |  |  |  | -2.85 | 2.4419e-12 | 6.2813e-07 | 0.0026825 | -0.00028683 | [6 empty] | -2.6515 | -1.6515 | -3.0485 | -2.0485
-1.825 | 8.134e-07 | 0.0031407 | 0.2482 | -0.023458 | -0.029857 | 0.22454 | 0.77546 |  |  |  | -2.825 | 3.5074e-12 | 8.134e-07 | 0.0031407 | -0.00033576 | [6 empty] | -2.6265 | -1.6265 | -3.0235 | -2.0235
-1.8 | 1.0506e-06 | 0.0036683 | 0.26438 | -0.024664 | -0.031393 | 0.24632 | 0.75368 |  |  |  | -2.8 | 5.0246e-12 | 1.0506e-06 | 0.0036683 | -0.00039206 | [6 empty] | -2.6015 | -1.6015 | -2.9985 | -1.9985
-1.775 | 1.3536e-06 | 0.004274 | 0.28103 | -0.025842 | -0.032892 | 0.26883 | 0.73117 |  |  |  | -2.775 | 7.1795e-12 | 1.3536e-06 | 0.004274 | -0.00045667 | [6 empty] | -2.5765 | -1.5765 | -2.9735 | -1.9735
-1.75 | 1.7394e-06 | 0.0049676 | 0.2981 | -0.026978 | -0.034338 | 0.292 | 0.708 |  |  |  | -2.75 | 1.0232e-11 | 1.7394e-06 | 0.0049676 | -0.00053061 | [6 empty] | -2.5515 | -1.5515 | -2.9485 | -1.9485
-1.725 | 2.2295e-06 | 0.0057598 | 0.31555 | -0.028056 | -0.03571 | 0.31577 | 0.68423 |  |  |  | -2.725 | 1.4544e-11 | 2.2295e-06 | 0.0057598 | -0.00061501 | [6 empty] | -2.5265 | -1.5265 | -2.9235 | -1.9235
-1.7 | 2.8503e-06 | 0.006662 | 0.33333 | -0.029059 | -0.036987 | 0.34008 | 0.65992 |  |  |  | -2.7 | 2.0619e-11 | 2.8503e-06 | 0.006662 | -0.00071108 | [6 empty] | -2.5015 | -1.5015 | -2.8985 | -1.8985
-1.675 | 3.6348e-06 | 0.007687 | 0.35139 | -0.02997 | -0.038145 | 0.36484 | 0.63516 |  |  |  | -2.675 | 2.9156e-11 | 3.6348e-06 | 0.007687 | -0.00082013 | [6 empty] | -2.4765 | -1.4765 | -2.8735 | -1.8735
-1.65 | 4.6233e-06 | 0.0088482 | 0.36967 | -0.030768 | -0.039161 | 0.38997 | 0.61003 |  |  |  | -2.65 | 4.1121e-11 | 4.6233e-06 | 0.0088482 | -0.00094358 | [6 empty] | -2.4515 | -1.4515 | -2.8485 | -1.8485
-1.625 | 5.8657e-06 | 0.01016 | 0.38812 | -0.031432 | -0.040007 | 0.41539 | 0.58461 |  |  |  | -2.625 | 5.7845e-11 | 5.8657e-06 | 0.01016 | -0.001083 | [6 empty] | -2.4265 | -1.4265 | -2.8235 | -1.8235
-1.6 | 7.4229e-06 | 0.011639 | 0.40666 | -0.031941 | -0.040654 | 0.44099 | 0.55901 |  |  |  | -2.6 | 8.116e-11 | 7.4229e-06 | 0.011639 | -0.0012399 | [6 empty] | -2.4015 | -1.4015 | -2.7985 | -1.7985
-1.575 | 9.3697e-06 | 0.013301 | 0.42523 | -0.032269 | -0.041072 | 0.46668 | 0.53332 |  |  |  | -2.575 | 1.1358e-10 | 9.3697e-06 | 0.013301 | -0.001416 | [6 empty] | -2.3765 | -1.3765 | -2.7735 | -1.7735
-1.55 | 1.1797e-05 | 0.015164 | 0.44376 | -0.032392 | -0.041229 | 0.49236 | 0.50764 |  |  |  | -2.55 | 1.5852e-10 | 1.1797e-05 | 0.015164 | -0.0016132 | [6 empty] | -2.3515 | -1.3515 | -2.7485 | -1.7485
-1.525 | 1.4815e-05 | 0.017246 | 0.46218 | -0.032284 | -0.041091 | 0.51793 | 0.48207 |  |  |  | -2.525 | 2.2069e-10 | 1.4815e-05 | 0.017246 | -0.0018334 | [6 empty] | -2.3265 | -1.3265 | -2.7235 | -1.7235
-1.5 | 1.8559e-05 | 0.019568 | 0.48041 | -0.031917 | -0.040624 | 0.54327 | 0.45673 |  |  |  | -2.5 | 3.0643e-10 | 1.8559e-05 | 0.019568 | -0.0020784 | [6 empty] | -2.3015 | -1.3015 | -2.6985 | -1.6985
-1.475 | 2.3189e-05 | 0.02215 | 0.49839 | -0.031262 | -0.03979 | 0.56828 | 0.43172 |  |  |  | -2.475 | 4.2439e-10 | 2.3189e-05 | 0.02215 | -0.0023505 | [6 empty] | -2.2765 | -1.2765 | -2.6735 | -1.6735
-1.45 | 2.8901e-05 | 0.025013 | 0.51602 | -0.030289 | -0.038552 | 0.59285 | 0.40715 |  |  |  | -2.45 | 5.8622e-10 | 2.8901e-05 | 0.025013 | -0.0026516 | [6 empty] | -2.2515 | -1.2515 | -2.6485 | -1.6485
-1.425 | 3.5928e-05 | 0.02818 | 0.53325 | -0.028968 | -0.036871 | 0.61687 | 0.38313 |  |  |  | -2.425 | 8.0767e-10 | 3.5928e-05 | 0.02818 | -0.002984 | [6 empty] | -2.2265 | -1.2265 | -2.6235 | -1.6235
-1.4 | 4.4552e-05 | 0.031673 | 0.54998 | -0.027269 | -0.034708 | 0.64022 | 0.35978 |  |  |  | -2.4 | 1.1099e-09 | 4.4552e-05 | 0.031673 | -0.0033497 | [6 empty] | -2.2015 | -1.2015 | -2.5985 | -1.5985
-1.375 | 5.5106e-05 | 0.035516 | 0.56615 | -0.02516 | -0.032024 | 0.66281 | 0.33719 |  |  |  | -2.375 | 1.5212e-09 | 5.5106e-05 | 0.035516 | -0.0037509 | [6 empty] | -2.1765 | -1.1765 | -2.5735 | -1.5735
-1.35 | 6.7988e-05 | 0.039732 | 0.58167 | -0.022609 | -0.028777 | 0.68451 | 0.31549 |  |  |  | -2.35 | 2.0796e-09 | 6.7988e-05 | 0.039732 | -0.0041899 | [6 empty] | -2.1515 | -1.1515 | -2.5485 | -1.5485
-1.325 | 8.3669e-05 | 0.044346 | 0.59649 | -0.019585 | -0.024928 | 0.70523 | 0.29477 |  |  |  | -2.325 | 2.8356e-09 | 8.3669e-05 | 0.044346 | -0.0046686 | [6 empty] | -2.1265 | -1.1265 | -2.5235 | -1.5235
-1.3 | 0.00010271 | 0.04938 | 0.61052 | -0.016057 | -0.020437 | 0.72487 | 0.27513 |  |  |  | -2.3 | 3.8565e-09 | 0.00010271 | 0.04938 | -0.005189 | [6 empty] | -2.1015 | -1.1015 | -2.4985 | -1.4985
-1.275 | 0.00012576 | 0.054859 | 0.6237 | -0.011993 | -0.015264 | 0.74332 | 0.25668 |  |  |  | -2.275 | 5.2313e-09 | 0.00012576 | 0.054859 | -0.0057531 | [6 empty] | -2.0765 | -1.0765 | -2.4735 | -1.4735
-1.25 | 0.0001536 | 0.060806 | 0.63597 | -0.0073639 | -0.0093727 | 0.76051 | 0.23949 |  |  |  | -2.25 | 7.0778e-09 | 0.0001536 | 0.060806 | -0.0063625 | [6 empty] | -2.0515 | -1.0515 | -2.4485 | -1.4485
-1.225 | 0.00018714 | 0.067242 | 0.64726 | -0.002141 | -0.002725 | 0.77633 | 0.22367 |  |  |  | -2.225 | 9.5514e-09 | 0.00018714 | 0.067242 | -0.0070188 | [6 empty] | -2.0265 | -1.0265 | -2.4235 | -1.4235
-1.2 | 0.00022742 | 0.074191 | 0.65753 | 0.0037033 | 0.0047136 | 0.79072 | 0.20928 |  |  |  | -2.2 | 1.2856e-08 | 0.00022742 | 0.074191 | -0.0077231 | [6 empty] | -2.0015 | -1.0015 | -2.3985 | -1.3985
-1.175 | 0.00027568 | 0.081671 | 0.66671 | 0.010195 | 0.012976 | 0.80359 | 0.19641 |  |  |  | -2.175 | 1.726e-08 | 0.00027568 | 0.081671 | -0.0084765 | [6 empty] | -1.9765 | -0.97655 | -2.3735 | -1.3735
-1.15 | 0.00033335 | 0.089702 | 0.67476 | 0.017356 | 0.022091 | 0.81489 | 0.18511 |  |  |  | -2.15 | 2.3112e-08 | 0.00033335 | 0.089702 | -0.0092795 | [6 empty] | -1.9515 | -0.95155 | -2.3485 | -1.3485
-1.125 | 0.00040208 | 0.098301 | 0.68165 | 0.02521 | 0.032087 | 0.82454 | 0.17546 |  |  |  | -2.125 | 3.0868e-08 | 0.00040208 | 0.098301 | -0.010132 | [6 empty] | -1.9265 | -0.92655 | -2.3235 | -1.3235
-1.1 | 0.00048376 | 0.10748 | 0.68733 | 0.033773 | 0.042987 | 0.83252 | 0.16748 |  |  |  | -2.1 | 4.1121e-08 | 0.00048376 | 0.10748 | -0.011034 | [6 empty] | -1.9015 | -0.90155 | -2.2985 | -1.2985
-1.075 | 0.00058059 | 0.11726 | 0.69178 | 0.043062 | 0.054809 | 0.83876 | 0.16124 |  |  |  | -2.075 | 5.4638e-08 | 0.00058059 | 0.11726 | -0.011985 | [6 empty] | -1.8765 | -0.87655 | -2.2735 | -1.2735
-1.05 | 0.00069507 | 0.12764 | 0.69498 | 0.053088 | 0.067571 | 0.84325 | 0.15675 |  |  |  | -2.05 | 7.2411e-08 | 0.00069507 | 0.12764 | -0.012983 | [6 empty] | -1.8515 | -0.85155 | -2.2485 | -1.2485
-1.025 | 0.00083005 | 0.13863 | 0.6969 | 0.06386 | 0.081281 | 0.84594 | 0.15406 |  |  |  | -2.025 | 9.5719e-08 | 0.00083005 | 0.13863 | -0.014026 | [6 empty] | -1.8265 | -0.82655 | -2.2235 | -1.2235
-1 | 0.00098878 | 0.15024 | 0.69754 | 0.075382 | 0.095945 | 0.84685 | 0.15315 | -0.019234 | 1.0192 |  | -2 | 1.262e-07 | 0.00098878 | 0.15024 | -0.015111 | [6 empty] | -1.8015 | -0.80155 | -2.1985 | -1.1985
-0.975 | 0.001175 | 0.16246 | 0.6969 | 0.087653 | 0.11156 | 0.84594 | 0.15406 | -0.020664 | 1.0207 |  | -1.975 | 1.6597e-07 | 0.001175 | 0.16246 | -0.016235 | [6 empty] | -1.7765 | -0.77655 | -2.1735 | -1.1735
-0.95 | 0.0013927 | 0.17529 | 0.69498 | 0.10067 | 0.12813 | 0.84325 | 0.15675 | -0.022137 | 1.0221 |  | -1.95 | 2.177e-07 | 0.0013927 | 0.17529 | -0.017393 | [6 empty] | -1.7515 | -0.75155 | -2.1485 | -1.1485
-0.925 | 0.0016468 | 0.18873 | 0.69178 | 0.11442 | 0.14563 | 0.83876 | 0.16124 | -0.023646 | 1.0236 |  | -1.925 | 2.8483e-07 | 0.0016468 | 0.18873 | -0.018578 | [6 empty] | -1.7265 | -0.72655 | -2.1235 | -1.1235
-0.9 | 0.0019424 | 0.20276 | 0.68733 | 0.12889 | 0.16405 | 0.83252 | 0.16748 | -0.025184 | 1.0252 |  | -1.9 | 3.717e-07 | 0.0019424 | 0.20276 | -0.019786 | [6 empty] | -1.7015 | -0.70155 | -2.0985 | -1.0985
-0.875 | 0.0022854 | 0.21736 | 0.68165 | 0.14407 | 0.18337 | 0.82454 | 0.17546 | -0.026739 | 1.0267 |  | -1.875 | 4.8381e-07 | 0.0022854 | 0.21736 | -0.021008 | [6 empty] | -1.6765 | -0.67655 | -2.0735 | -1.0735
-0.85 | 0.0026825 | 0.23252 | 0.67476 | 0.15992 | 0.20355 | 0.81489 | 0.18511 | -0.028301 | 1.0283 |  | -1.85 | 6.2813e-07 | 0.0026825 | 0.23252 | -0.022235 | [6 empty] | -1.6515 | -0.65155 | -2.0485 | -1.0485
-0.825 | 0.0031407 | 0.2482 | 0.66671 | 0.17642 | 0.22454 | 0.80359 | 0.19641 | -0.029857 | 1.0299 |  | -1.825 | 8.134e-07 | 0.0031407 | 0.2482 | -0.023458 | [6 empty] | -1.6265 | -0.62655 | -2.0235 | -1.0235
-0.8 | 0.0036683 | 0.26438 | 0.65753 | 0.19353 | 0.24632 | 0.79072 | 0.20928 | -0.031393 | 1.0314 |  | -1.8 | 1.0506e-06 | 0.0036683 | 0.26438 | -0.024664 | [6 empty] | -1.6015 | -0.60155 | -1.9985 | -0.99845
-0.775 | 0.004274 | 0.28103 | 0.64726 | 0.21121 | 0.26883 | 0.77633 | 0.22367 | -0.032892 | 1.0329 |  | -1.775 | 1.3536e-06 | 0.004274 | 0.28103 | -0.025842 | [6 empty] | -1.5765 | -0.57655 | -1.9735 | -0.97345
-0.75 | 0.0049676 | 0.2981 | 0.63597 | 0.22942 | 0.292 | 0.76051 | 0.23949 | -0.034338 | 1.0343 |  | -1.75 | 1.7394e-06 | 0.0049676 | 0.2981 | -0.026978 | [6 empty] | -1.5515 | -0.55155 | -1.9485 | -0.94845
-0.725 | 0.0057598 | 0.31555 | 0.6237 | 0.2481 | 0.31577 | 0.74332 | 0.25668 | -0.03571 | 1.0357 |  | -1.725 | 2.2295e-06 | 0.0057598 | 0.31555 | -0.028056 | [6 empty] | -1.5265 | -0.52655 | -1.9235 | -0.92345
-0.7 | 0.006662 | 0.33333 | 0.61052 | 0.26719 | 0.34008 | 0.72487 | 0.27513 | -0.036987 | 1.037 |  | -1.7 | 2.8503e-06 | 0.006662 | 0.33333 | -0.029059 | [6 empty] | -1.5015 | -0.50155 | -1.8985 | -0.89845
-0.675 | 0.007687 | 0.35139 | 0.59649 | 0.28665 | 0.36484 | 0.70523 | 0.29477 | -0.038145 | 1.0381 |  | -1.675 | 3.6348e-06 | 0.007687 | 0.35139 | -0.02997 | [6 empty] | -1.4765 | -0.47655 | -1.8735 | -0.87345
-0.65 | 0.0088482 | 0.36967 | 0.58167 | 0.30639 | 0.38997 | 0.68451 | 0.31549 | -0.039161 | 1.0392 |  | -1.65 | 4.6233e-06 | 0.0088482 | 0.36967 | -0.030768 | [6 empty] | -1.4515 | -0.45155 | -1.8485 | -0.84845
-0.625 | 0.01016 | 0.38812 | 0.56615 | 0.32636 | 0.41539 | 0.66281 | 0.33719 | -0.040007 | 1.04 |  | -1.625 | 5.8657e-06 | 0.01016 | 0.38812 | -0.031432 | [6 empty] | -1.4265 | -0.42655 | -1.8235 | -0.82345
-0.6 | 0.011639 | 0.40666 | 0.54998 | 0.34647 | 0.44099 | 0.64022 | 0.35978 | -0.040654 | 1.0407 |  | -1.6 | 7.4229e-06 | 0.011639 | 0.40666 | -0.031941 | [6 empty] | -1.4015 | -0.40155 | -1.7985 | -0.79845
-0.575 | 0.013301 | 0.42523 | 0.53325 | 0.36666 | 0.46668 | 0.61687 | 0.38313 | -0.041072 | 1.0411 |  | -1.575 | 9.3697e-06 | 0.013301 | 0.42523 | -0.032269 | [6 empty] | -1.3765 | -0.37655 | -1.7735 | -0.77345
-0.55 | 0.015164 | 0.44376 | 0.51602 | 0.38684 | 0.49236 | 0.59285 | 0.40715 | -0.041229 | 1.0412 |  | -1.55 | 1.1797e-05 | 0.015164 | 0.44376 | -0.032392 | [6 empty] | -1.3515 | -0.35155 | -1.7485 | -0.74845
-0.525 | 0.017246 | 0.46218 | 0.49839 | 0.40692 | 0.51793 | 0.56828 | 0.43172 | -0.041091 | 1.0411 |  | -1.525 | 1.4815e-05 | 0.017246 | 0.46218 | -0.032284 | [6 empty] | -1.3265 | -0.32655 | -1.7235 | -0.72345
-0.5 | 0.019568 | 0.48041 | 0.48041 | 0.42683 | 0.54327 | 0.54327 | 0.45673 | -0.040624 | 1.0406 |  | -1.5 | 1.8559e-05 | 0.019568 | 0.48041 | -0.031917 | [6 empty] | -1.3015 | -0.30155 | -1.6985 | -0.69845
-0.475 | 0.02215 | 0.49839 | 0.46218 | 0.44648 | 0.56828 | 0.51793 | 0.48207 | -0.03979 | 1.0398 |  | -1.475 | 2.3189e-05 | 0.02215 | 0.49839 | -0.031262 | [6 empty] | -1.2765 | -0.27655 | -1.6735 | -0.67345
-0.45 | 0.025013 | 0.51602 | 0.44376 | 0.46579 | 0.59285 | 0.49236 | 0.50764 | -0.038552 | 1.0386 |  | -1.45 | 2.8901e-05 | 0.025013 | 0.51602 | -0.030289 | [6 empty] | -1.2515 | -0.25155 | -1.6485 | -0.64845
-0.425 | 0.02818 | 0.53325 | 0.42523 | 0.48466 | 0.61687 | 0.46668 | 0.53332 | -0.036871 | 1.0369 |  | -1.425 | 3.5928e-05 | 0.02818 | 0.53325 | -0.028968 | [6 empty] | -1.2265 | -0.22655 | -1.6235 | -0.62345
-0.4 | 0.031673 | 0.54998 | 0.40666 | 0.50301 | 0.64022 | 0.44099 | 0.55901 | -0.034708 | 1.0347 |  | -1.4 | 4.4552e-05 | 0.031673 | 0.54998 | -0.027269 | [6 empty] | -1.2015 | -0.20155 | -1.5985 | -0.59845
-0.375 | 0.035516 | 0.56615 | 0.38812 | 0.52075 | 0.66281 | 0.41539 | 0.58461 | -0.032024 | 1.032 |  | -1.375 | 5.5106e-05 | 0.035516 | 0.56615 | -0.02516 | [6 empty] | -1.1765 | -0.17655 | -1.5735 | -0.57345
-0.35 | 0.039732 | 0.58167 | 0.36967 | 0.5378 | 0.68451 | 0.38997 | 0.61003 | -0.028777 | 1.0288 |  | -1.35 | 6.7988e-05 | 0.039732 | 0.58167 | -0.022609 | [6 empty] | -1.1515 | -0.15155 | -1.5485 | -0.54845
-0.325 | 0.044346 | 0.59649 | 0.35139 | 0.55408 | 0.70523 | 0.36484 | 0.63516 | -0.024928 | 1.0249 |  | -1.325 | 8.3669e-05 | 0.044346 | 0.59649 | -0.019585 | [6 empty] | -1.1265 | -0.12655 | -1.5235 | -0.52345
-0.3 | 0.04938 | 0.61052 | 0.33333 | 0.56951 | 0.72487 | 0.34008 | 0.65992 | -0.020437 | 1.0204 |  | -1.3 | 0.00010271 | 0.04938 | 0.61052 | -0.016057 | [6 empty] | -1.1015 | -0.10155 | -1.4985 | -0.49845
-0.275 | 0.054859 | 0.6237 | 0.31555 | 0.58401 | 0.74332 | 0.31577 | 0.68423 | -0.015264 | 1.0153 |  | -1.275 | 0.00012576 | 0.054859 | 0.6237 | -0.011993 | [6 empty] | -1.0765 | -0.076546 | -1.4735 | -0.47345
-0.25 | 0.060806 | 0.63597 | 0.2981 | 0.59751 | 0.76051 | 0.292 | 0.708 | -0.0093727 | 1.0094 |  | -1.25 | 0.0001536 | 0.060806 | 0.63597 | -0.0073639 | [6 empty] | -1.0515 | -0.051546 | -1.4485 | -0.44845
-0.225 | 0.067242 | 0.64726 | 0.28103 | 0.60994 | 0.77633 | 0.26883 | 0.73117 | -0.002725 | 1.0027 |  | -1.225 | 0.00018714 | 0.067242 | 0.64726 | -0.002141 | [6 empty] | -1.0265 | -0.026546 | -1.4235 | -0.42345
-0.2 | 0.074191 | 0.65753 | 0.26438 | 0.62124 | 0.79072 | 0.24632 | 0.75368 | 0.0047136 | 0.99529 |  | -1.2 | 0.00022742 | 0.074191 | 0.65753 | 0.0037033 | [6 empty] | -1.0015 | -0.0015462 | -1.3985 | -0.39845
-0.175 | 0.081671 | 0.66671 | 0.2482 | 0.63136 | 0.80359 | 0.22454 | 0.77546 | 0.012976 | 0.98702 |  | -1.175 | 0.00027568 | 0.081671 | 0.66671 | 0.010195 | [6 empty] | -0.97655 | 0.023454 | -1.3735 | -0.37345
-0.15 | 0.089702 | 0.67476 | 0.23252 | 0.64023 | 0.81489 | 0.20355 | 0.79645 | 0.022091 | 0.97791 |  | -1.15 | 0.00033335 | 0.089702 | 0.67476 | 0.017356 | [6 empty] | -0.95155 | 0.048454 | -1.3485 | -0.34845
-0.125 | 0.098301 | 0.68165 | 0.21736 | 0.64782 | 0.82454 | 0.18337 | 0.81663 | 0.032087 | 0.96791 |  | -1.125 | 0.00040208 | 0.098301 | 0.68165 | 0.02521 | [6 empty] | -0.92655 | 0.073454 | -1.3235 | -0.32345
-0.1 | 0.10748 | 0.68733 | 0.20276 | 0.65409 | 0.83252 | 0.16405 | 0.83595 | 0.042987 | 0.95701 |  | -1.1 | 0.00048376 | 0.10748 | 0.68733 | 0.033773 | [6 empty] | -0.90155 | 0.098454 | -1.2985 | -0.29845
-0.075 | 0.11726 | 0.69178 | 0.18873 | 0.65899 | 0.83876 | 0.14563 | 0.85437 | 0.054809 | 0.94519 |  | -1.075 | 0.00058059 | 0.11726 | 0.69178 | 0.043062 | [6 empty] | -0.87655 | 0.12345 | -1.2735 | -0.27345
-0.05 | 0.12764 | 0.69498 | 0.17529 | 0.66251 | 0.84325 | 0.12813 | 0.87187 | 0.067571 | 0.93243 |  | -1.05 | 0.00069507 | 0.12764 | 0.69498 | 0.053088 | [6 empty] | -0.85155 | 0.14845 | -1.2485 | -0.24845
-0.025 | 0.13863 | 0.6969 | 0.16246 | 0.66464 | 0.84594 | 0.11156 | 0.88844 | 0.081281 | 0.91872 |  | -1.025 | 0.00083005 | 0.13863 | 0.6969 | 0.06386 | [6 empty] | -0.82655 | 0.17345 | -1.2235 | -0.22345
0 | 0.15024 | 0.69754 | 0.15024 | 0.66534 | 0.84685 | 0.095945 | 0.90405 | 0.095945 | 0.90405 |  | -1 | 0.00098878 | 0.15024 | 0.69754 | 0.075382 | -0.00013471 | 0.095945 | 0.095945 | 0.80824 | 0.19176 |  | -0.80155 | 0.19845 | -1.1985 | -0.19845
0.025 | 0.16246 | 0.6969 | 0.13863 | 0.66464 | 0.84594 | 0.081281 | 0.91872 | 0.11156 | 0.88844 |  | -0.975 | 0.001175 | 0.16246 | 0.6969 | 0.087653 | -0.00016005 | 0.11156 | 0.081281 | 0.80732 | 0.19268 |  | -0.77655 | 0.22345 | -1.1735 | -0.17345
0.05 | 0.17529 | 0.69498 | 0.12764 | 0.66251 | 0.84325 | 0.067571 | 0.93243 | 0.12813 | 0.87187 |  | -0.95 | 0.0013927 | 0.17529 | 0.69498 | 0.10067 | -0.00018969 | 0.12813 | 0.067571 | 0.80449 | 0.19551 |  | -0.75155 | 0.24845 | -1.1485 | -0.14845
0.075 | 0.18873 | 0.69178 | 0.11726 | 0.65899 | 0.83876 | 0.054809 | 0.94519 | 0.14563 | 0.85437 |  | -0.925 | 0.0016468 | 0.18873 | 0.69178 | 0.11442 | -0.00022426 | 0.14563 | 0.054809 | 0.79978 | 0.20022 |  | -0.72655 | 0.27345 | -1.1235 | -0.12345
0.1 | 0.20276 | 0.68733 | 0.10748 | 0.65409 | 0.83252 | 0.042987 | 0.95701 | 0.16405 | 0.83595 |  | -0.9 | 0.0019424 | 0.20276 | 0.68733 | 0.12889 | -0.00026447 | 0.16405 | 0.042987 | 0.79322 | 0.20678 |  | -0.70155 | 0.29845 | -1.0985 | -0.098454
0.125 | 0.21736 | 0.68165 | 0.098301 | 0.64782 | 0.82454 | 0.032087 | 0.96791 | 0.18337 | 0.81663 |  | -0.875 | 0.0022854 | 0.21736 | 0.68165 | 0.14407 | -0.00031111 | 0.18337 | 0.032087 | 0.78486 | 0.21514 |  | -0.67655 | 0.32345 | -1.0735 | -0.073454
0.15 | 0.23252 | 0.67476 | 0.089702 | 0.64023 | 0.81489 | 0.022091 | 0.97791 | 0.20355 | 0.79645 |  | -0.85 | 0.0026825 | 0.23252 | 0.67476 | 0.15992 | -0.00036508 | 0.20355 | 0.022091 | 0.77473 | 0.22527 |  | -0.65155 | 0.34845 | -1.0485 | -0.048454
0.175 | 0.2482 | 0.66671 | 0.081671 | 0.63136 | 0.80359 | 0.012976 | 0.98702 | 0.22454 | 0.77546 |  | -0.825 | 0.0031407 | 0.2482 | 0.66671 | 0.17642 | -0.00042735 | 0.22454 | 0.012976 | 0.76291 | 0.23709 |  | -0.62655 | 0.37345 | -1.0235 | -0.023454
0.2 | 0.26438 | 0.65753 | 0.074191 | 0.62124 | 0.79072 | 0.0047136 | 0.99529 | 0.24632 | 0.75368 |  | -0.8 | 0.0036683 | 0.26438 | 0.65753 | 0.19353 | -0.00049901 | 0.24632 | 0.0047136 | 0.74946 | 0.25054 |  | -0.60155 | 0.39845 | -0.99845 | 0.0015463
0.225 | 0.28103 | 0.64726 | 0.067242 | 0.60994 | 0.77633 | -0.002725 | 1.0027 | 0.26883 | 0.73117 |  | -0.775 | 0.004274 | 0.28103 | 0.64726 | 0.21121 | -0.00058124 | 0.26883 | -0.002725 | 0.73448 | 0.26552 |  | -0.57655 | 0.42345 | -0.97345 | 0.026546
0.25 | 0.2981 | 0.63597 | 0.060806 | 0.59751 | 0.76051 | -0.0093727 | 1.0094 | 0.292 | 0.708 |  | -0.75 | 0.0049676 | 0.2981 | 0.63597 | 0.22942 | -0.00067536 | 0.292 | -0.0093727 | 0.71805 | 0.28195 |  | -0.55155 | 0.44845 | -0.94845 | 0.051546
0.275 | 0.31555 | 0.6237 | 0.054859 | 0.58401 | 0.74332 | -0.015264 | 1.0153 | 0.31577 | 0.68423 |  | -0.725 | 0.0057598 | 0.31555 | 0.6237 | 0.2481 | -0.00078278 | 0.31577 | -0.015264 | 0.70027 | 0.29973 |  | -0.52655 | 0.47345 | -0.92345 | 0.076546
0.3 | 0.33333 | 0.61052 | 0.04938 | 0.56951 | 0.72487 | -0.020437 | 1.0204 | 0.34008 | 0.65992 |  | -0.7 | 0.006662 | 0.33333 | 0.61052 | 0.26719 | -0.00090506 | 0.34008 | -0.020437 | 0.68126 | 0.31874 |  | -0.50155 | 0.49845 | -0.89845 | 0.10155
0.325 | 0.35139 | 0.59649 | 0.044346 | 0.55408 | 0.70523 | -0.024928 | 1.0249 | 0.36484 | 0.63516 |  | -0.675 | 0.007687 | 0.35139 | 0.59649 | 0.28665 | -0.0010439 | 0.36484 | -0.024928 | 0.66113 | 0.33887 |  | -0.47655 | 0.52345 | -0.87345 | 0.12655
0.35 | 0.36967 | 0.58167 | 0.039732 | 0.5378 | 0.68451 | -0.028777 | 1.0288 | 0.38997 | 0.61003 |  | -0.65 | 0.0088482 | 0.36967 | 0.58167 | 0.30639 | -0.001201 | 0.38997 | -0.028777 | 0.64001 | 0.35999 |  | -0.45155 | 0.54845 | -0.84845 | 0.15155
0.375 | 0.38812 | 0.56615 | 0.035516 | 0.52075 | 0.66281 | -0.032024 | 1.032 | 0.41539 | 0.58461 |  | -0.625 | 0.01016 | 0.38812 | 0.56615 | 0.32636 | -0.0013784 | 0.41539 | -0.032024 | 0.61802 | 0.38198 |  | -0.42655 | 0.57345 | -0.82345 | 0.17655
0.4 | 0.40666 | 0.54998 | 0.031673 | 0.50301 | 0.64022 | -0.034708 | 1.0347 | 0.44099 | 0.55901 |  | -0.6 | 0.011639 | 0.40666 | 0.54998 | 0.34647 | -0.0015781 | 0.44099 | -0.034708 | 0.5953 | 0.4047 |  | -0.40155 | 0.59845 | -0.79845 | 0.20155
0.425 | 0.42523 | 0.53325 | 0.02818 | 0.48466 | 0.61687 | -0.036871 | 1.0369 | 0.46668 | 0.53332 |  | -0.575 | 0.013301 | 0.42523 | 0.53325 | 0.36666 | -0.0018023 | 0.46668 | -0.036871 | 0.57199 | 0.42801 |  | -0.37655 | 0.62345 | -0.77345 | 0.22655
0.45 | 0.44376 | 0.51602 | 0.025013 | 0.46579 | 0.59285 | -0.038552 | 1.0386 | 0.49236 | 0.50764 |  | -0.55 | 0.015164 | 0.44376 | 0.51602 | 0.38684 | -0.0020533 | 0.49236 | -0.038552 | 0.54824 | 0.45176 |  | -0.35155 | 0.64845 | -0.74845 | 0.25155
0.475 | 0.46218 | 0.49839 | 0.02215 | 0.44648 | 0.56828 | -0.03979 | 1.0398 | 0.51793 | 0.48207 |  | -0.525 | 0.017246 | 0.46218 | 0.49839 | 0.40692 | -0.0023335 | 0.51793 | -0.03979 | 0.52419 | 0.47581 |  | -0.32655 | 0.67345 | -0.72345 | 0.27655
0.5 | 0.48041 | 0.48041 | 0.019568 | 0.42683 | 0.54327 | -0.040624 | 1.0406 | 0.54327 | 0.45673 |  | -0.5 | 0.019568 | 0.48041 | 0.48041 | 0.42683 | -0.0026454 | 0.54327 | -0.040624 | 0.5 | 0.5 |  | -0.30155 | 0.69845 | -0.69845 | 0.30155
0.525 | 0.49839 | 0.46218 | 0.017246 | 0.40692 | 0.51793 | -0.041091 | 1.0411 | 0.56828 | 0.43172 |  | -0.475 | 0.02215 | 0.49839 | 0.46218 | 0.44648 | -0.0029917 | 0.56828 | -0.041091 | 0.4758 | 0.5242 |  | -0.27655 | 0.72345 | -0.67345 | 0.32655
0.55 | 0.51602 | 0.44376 | 0.015164 | 0.38684 | 0.49236 | -0.041229 | 1.0412 | 0.59285 | 0.40715 |  | -0.45 | 0.025013 | 0.51602 | 0.44376 | 0.46579 | -0.003375 | 0.59285 | -0.041229 | 0.45175 | 0.54825 |  | -0.25155 | 0.74845 | -0.64845 | 0.35155
0.575 | 0.53325 | 0.42523 | 0.013301 | 0.36666 | 0.46668 | -0.041072 | 1.0411 | 0.61687 | 0.38313 |  | -0.425 | 0.02818 | 0.53325 | 0.42523 | 0.48466 | -0.003798 | 0.61687 | -0.041072 | 0.428 | 0.572 |  | -0.22655 | 0.77345 | -0.62345 | 0.37655
0.6 | 0.54998 | 0.40666 | 0.011639 | 0.34647 | 0.44099 | -0.040654 | 1.0407 | 0.64022 | 0.35978 |  | -0.4 | 0.031673 | 0.54998 | 0.40666 | 0.50301 | -0.0042634 | 0.64022 | -0.040654 | 0.40469 | 0.59531 |  | -0.20155 | 0.79845 | -0.59845 | 0.40155
0.625 | 0.56615 | 0.38812 | 0.01016 | 0.32636 | 0.41539 | -0.040007 | 1.04 | 0.66281 | 0.33719 |  | -0.375 | 0.035516 | 0.56615 | 0.38812 | 0.52075 | -0.0047742 | 0.66281 | -0.040007 | 0.38198 | 0.61802 |  | -0.17655 | 0.82345 | -0.57345 | 0.42655
0.65 | 0.58167 | 0.36967 | 0.0088482 | 0.30639 | 0.38997 | -0.039161 | 1.0392 | 0.68451 | 0.31549 |  | -0.35 | 0.039732 | 0.58167 | 0.36967 | 0.5378 | -0.0053329 | 0.68451 | -0.039161 | 0.35998 | 0.64002 |  | -0.15155 | 0.84845 | -0.54845 | 0.45155
0.675 | 0.59649 | 0.35139 | 0.007687 | 0.28665 | 0.36484 | -0.038145 | 1.0381 | 0.70523 | 0.29477 |  | -0.325 | 0.044346 | 0.59649 | 0.35139 | 0.55408 | -0.0059422 | 0.70523 | -0.038145 | 0.33886 | 0.66114 |  | -0.12655 | 0.87345 | -0.52345 | 0.47655
0.7 | 0.61052 | 0.33333 | 0.006662 | 0.26719 | 0.34008 | -0.036987 | 1.037 | 0.72487 | 0.27513 |  | -0.3 | 0.04938 | 0.61052 | 0.33333 | 0.56951 | -0.0066046 | 0.72487 | -0.036987 | 0.31872 | 0.68128 |  | -0.10155 | 0.89845 | -0.49845 | 0.50155
0.725 | 0.6237 | 0.31555 | 0.0057598 | 0.2481 | 0.31577 | -0.03571 | 1.0357 | 0.74332 | 0.25668 |  | -0.275 | 0.054859 | 0.6237 | 0.31555 | 0.58401 | -0.0073226 | 0.74332 | -0.03571 | 0.29971 | 0.70029 |  | -0.076546 | 0.92345 | -0.47345 | 0.52655
0.75 | 0.63597 | 0.2981 | 0.0049676 | 0.22942 | 0.292 | -0.034338 | 1.0343 | 0.76051 | 0.23949 |  | -0.25 | 0.060806 | 0.63597 | 0.2981 | 0.59751 | -0.0080982 | 0.76051 | -0.034338 | 0.28193 | 0.71807 |  | -0.051546 | 0.94845 | -0.44845 | 0.55155
0.775 | 0.64726 | 0.28103 | 0.004274 | 0.21121 | 0.26883 | -0.032892 | 1.0329 | 0.77633 | 0.22367 |  | -0.225 | 0.067242 | 0.64726 | 0.28103 | 0.60994 | -0.0089335 | 0.77633 | -0.032892 | 0.26549 | 0.73451 |  | -0.026546 | 0.97345 | -0.42345 | 0.57655
0.8 | 0.65753 | 0.26438 | 0.0036683 | 0.19353 | 0.24632 | -0.031393 | 1.0314 | 0.79072 | 0.20928 |  | -0.2 | 0.074191 | 0.65753 | 0.26438 | 0.62124 | -0.00983 | 0.79072 | -0.031393 | 0.25051 | 0.74949 |  | -0.0015462 | 0.99845 | -0.39845 | 0.60155
0.825 | 0.66671 | 0.2482 | 0.0031407 | 0.17642 | 0.22454 | -0.029857 | 1.0299 | 0.80359 | 0.19641 |  | -0.175 | 0.081671 | 0.66671 | 0.2482 | 0.63136 | -0.010789 | 0.80359 | -0.029857 | 0.23706 | 0.76294 |  | 0.023454 | 1.0235 | -0.37345 | 0.62655
0.85 | 0.67476 | 0.23252 | 0.0026825 | 0.15992 | 0.20355 | -0.028301 | 1.0283 | 0.81489 | 0.18511 |  | -0.15 | 0.089702 | 0.67476 | 0.23252 | 0.64023 | -0.011811 | 0.81489 | -0.028301 | 0.22523 | 0.77477 |  | 0.048454 | 1.0485 | -0.34845 | 0.65155
0.875 | 0.68165 | 0.21736 | 0.0022854 | 0.14407 | 0.18337 | -0.026739 | 1.0267 | 0.82454 | 0.17546 |  | -0.125 | 0.098301 | 0.68165 | 0.21736 | 0.64782 | -0.012896 | 0.82454 | -0.026739 | 0.21509 | 0.78491 |  | 0.073454 | 1.0735 | -0.32345 | 0.67655
0.9 | 0.68733 | 0.20276 | 0.0019424 | 0.12889 | 0.16405 | -0.025184 | 1.0252 | 0.83252 | 0.16748 |  | -0.1 | 0.10748 | 0.68733 | 0.20276 | 0.65409 | -0.014045 | 0.83252 | -0.025184 | 0.20671 | 0.79329 |  | 0.098454 | 1.0985 | -0.29845 | 0.70155
0.925 | 0.69178 | 0.18873 | 0.0016468 | 0.11442 | 0.14563 | -0.023646 | 1.0236 | 0.83876 | 0.16124 |  | -0.075 | 0.11726 | 0.69178 | 0.18873 | 0.65899 | -0.015255 | 0.83876 | -0.023646 | 0.20014 | 0.79986 |  | 0.12345 | 1.1235 | -0.27345 | 0.72655
0.95 | 0.69498 | 0.17529 | 0.0013927 | 0.10067 | 0.12813 | -0.022137 | 1.0221 | 0.84325 | 0.15675 |  | -0.05 | 0.12764 | 0.69498 | 0.17529 | 0.66251 | -0.016525 | 0.84325 | -0.022137 | 0.19542 | 0.80458 |  | 0.14845 | 1.1485 | -0.24845 | 0.75155
0.975 | 0.6969 | 0.16246 | 0.001175 | 0.087653 | 0.11156 | -0.020664 | 1.0207 | 0.84594 | 0.15406 |  | -0.025 | 0.13863 | 0.6969 | 0.16246 | 0.66464 | -0.017853 | 0.84594 | -0.020664 | 0.19257 | 0.80743 |  | 0.17345 | 1.1735 | -0.22345 | 0.77655
1 | 0.69754 | 0.15024 | 0.00098878 | 0.075382 | 0.095945 | -0.019234 | 1.0192 | 0.84685 | 0.15315 |  | 0 | 0.15024 | 0.69754 | 0.15024 | 0.66534 | -0.019234 | 0.84685 | -0.019234 | 0.19162 | 0.80838 |  | 0.19845 | 1.1985 | -0.19845 | 0.80155 | 8 | 0.74949 | 0.75368
1.025 | 0.6969 | 0.13863 | 0.00083005 | 0.06386 | 0.081281 | [5 empty] | 0.025 | 0.16246 | 0.6969 | 0.13863 | 0.66464 | -0.020664 | 0.84594 | -0.017853 | 0.19257 | 0.80743 |  | 0.22345 | 1.2235 | -0.17345 | 0.82655
1.05 | 0.69498 | 0.12764 | 0.00069507 | 0.053088 | 0.067571 | [5 empty] | 0.05 | 0.17529 | 0.69498 | 0.12764 | 0.66251 | -0.022137 | 0.84325 | -0.016525 | 0.19542 | 0.80458 |  | 0.24845 | 1.2485 | -0.14845 | 0.85155
1.075 | 0.69178 | 0.11726 | 0.00058059 | 0.043062 | 0.054809 | [5 empty] | 0.075 | 0.18873 | 0.69178 | 0.11726 | 0.65899 | -0.023646 | 0.83876 | -0.015255 | 0.20014 | 0.79986 |  | 0.27345 | 1.2735 | -0.12345 | 0.87655
1.1 | 0.68733 | 0.10748 | 0.00048376 | 0.033773 | 0.042987 | [5 empty] | 0.1 | 0.20276 | 0.68733 | 0.10748 | 0.65409 | -0.025184 | 0.83252 | -0.014045 | 0.20671 | 0.79329 |  | 0.29845 | 1.2985 | -0.098454 | 0.90155
1.125 | 0.68165 | 0.098301 | 0.00040208 | 0.02521 | 0.032087 | [5 empty] | 0.125 | 0.21736 | 0.68165 | 0.098301 | 0.64782 | -0.026739 | 0.82454 | -0.012896 | 0.21509 | 0.78491 |  | 0.32345 | 1.3235 | -0.073454 | 0.92655
1.15 | 0.67476 | 0.089702 | 0.00033335 | 0.017356 | 0.022091 | [5 empty] | 0.15 | 0.23252 | 0.67476 | 0.089702 | 0.64023 | -0.028301 | 0.81489 | -0.011811 | 0.22523 | 0.77477 |  | 0.34845 | 1.3485 | -0.048454 | 0.95155
1.175 | 0.66671 | 0.081671 | 0.00027568 | 0.010195 | 0.012976 | [5 empty] | 0.175 | 0.2482 | 0.66671 | 0.081671 | 0.63136 | -0.029857 | 0.80359 | -0.010789 | 0.23706 | 0.76294 |  | 0.37345 | 1.3735 | -0.023454 | 0.97655
1.2 | 0.65753 | 0.074191 | 0.00022742 | 0.0037033 | 0.0047136 | [5 empty] | 0.2 | 0.26438 | 0.65753 | 0.074191 | 0.62124 | -0.031393 | 0.79072 | -0.00983 | 0.25051 | 0.74949 |  | 0.39845 | 1.3985 | 0.0015463 | 1.0015
1.225 | 0.64726 | 0.067242 | 0.00018714 | -0.002141 | -0.002725 | [5 empty] | 0.225 | 0.28103 | 0.64726 | 0.067242 | 0.60994 | -0.032892 | 0.77633 | -0.0089335 | 0.26549 | 0.73451 |  | 0.42345 | 1.4235 | 0.026546 | 1.0265
1.25 | 0.63597 | 0.060806 | 0.0001536 | -0.0073639 | -0.0093727 | [5 empty] | 0.25 | 0.2981 | 0.63597 | 0.060806 | 0.59751 | -0.034338 | 0.76051 | -0.0080982 | 0.28193 | 0.71807 |  | 0.44845 | 1.4485 | 0.051546 | 1.0515
1.275 | 0.6237 | 0.054859 | 0.00012576 | -0.011993 | -0.015264 | [5 empty] | 0.275 | 0.31555 | 0.6237 | 0.054859 | 0.58401 | -0.03571 | 0.74332 | -0.0073226 | 0.29971 | 0.70029 |  | 0.47345 | 1.4735 | 0.076546 | 1.0765
1.3 | 0.61052 | 0.04938 | 0.00010271 | -0.016057 | -0.020437 | [5 empty] | 0.3 | 0.33333 | 0.61052 | 0.04938 | 0.56951 | -0.036987 | 0.72487 | -0.0066046 | 0.31872 | 0.68128 |  | 0.49845 | 1.4985 | 0.10155 | 1.1015
1.325 | 0.59649 | 0.044346 | 8.3669e-05 | -0.019585 | -0.024928 | [5 empty] | 0.325 | 0.35139 | 0.59649 | 0.044346 | 0.55408 | -0.038145 | 0.70523 | -0.0059422 | 0.33886 | 0.66114 |  | 0.52345 | 1.5235 | 0.12655 | 1.1265
1.35 | 0.58167 | 0.039732 | 6.7988e-05 | -0.022609 | -0.028777 | [5 empty] | 0.35 | 0.36967 | 0.58167 | 0.039732 | 0.5378 | -0.039161 | 0.68451 | -0.0053329 | 0.35998 | 0.64002 |  | 0.54845 | 1.5485 | 0.15155 | 1.1515
1.375 | 0.56615 | 0.035516 | 5.5106e-05 | -0.02516 | -0.032024 | [5 empty] | 0.375 | 0.38812 | 0.56615 | 0.035516 | 0.52075 | -0.040007 | 0.66281 | -0.0047742 | 0.38198 | 0.61802 |  | 0.57345 | 1.5735 | 0.17655 | 1.1765
1.4 | 0.54998 | 0.031673 | 4.4552e-05 | -0.027269 | -0.034708 | [5 empty] | 0.4 | 0.40666 | 0.54998 | 0.031673 | 0.50301 | -0.040654 | 0.64022 | -0.0042634 | 0.40469 | 0.59531 |  | 0.59845 | 1.5985 | 0.20155 | 1.2015
1.425 | 0.53325 | 0.02818 | 3.5928e-05 | -0.028968 | -0.036871 | [5 empty] | 0.425 | 0.42523 | 0.53325 | 0.02818 | 0.48466 | -0.041072 | 0.61687 | -0.003798 | 0.428 | 0.572 |  | 0.62345 | 1.6235 | 0.22655 | 1.2265
1.45 | 0.51602 | 0.025013 | 2.8901e-05 | -0.030289 | -0.038552 | [5 empty] | 0.45 | 0.44376 | 0.51602 | 0.025013 | 0.46579 | -0.041229 | 0.59285 | -0.003375 | 0.45175 | 0.54825 |  | 0.64845 | 1.6485 | 0.25155 | 1.2515
1.475 | 0.49839 | 0.02215 | 2.3189e-05 | -0.031262 | -0.03979 | [5 empty] | 0.475 | 0.46218 | 0.49839 | 0.02215 | 0.44648 | -0.041091 | 0.56828 | -0.0029917 | 0.4758 | 0.5242 |  | 0.67345 | 1.6735 | 0.27655 | 1.2765
1.5 | 0.48041 | 0.019568 | 1.8559e-05 | -0.031917 | -0.040624 | [5 empty] | 0.5 | 0.48041 | 0.48041 | 0.019568 | 0.42683 | -0.040624 | 0.54327 | -0.0026454 | 0.5 | 0.5 |  | 0.69845 | 1.6985 | 0.30155 | 1.3015
1.525 | 0.46218 | 0.017246 | 1.4815e-05 | -0.032284 | -0.041091 | [5 empty] | 0.525 | 0.49839 | 0.46218 | 0.017246 | 0.40692 | -0.03979 | 0.51793 | -0.0023335 | 0.52419 | 0.47581 |  | 0.72345 | 1.7235 | 0.32655 | 1.3265
1.55 | 0.44376 | 0.015164 | 1.1797e-05 | -0.032392 | -0.041229 | [5 empty] | 0.55 | 0.51602 | 0.44376 | 0.015164 | 0.38684 | -0.038552 | 0.49236 | -0.0020533 | 0.54824 | 0.45176 |  | 0.74845 | 1.7485 | 0.35155 | 1.3515
1.575 | 0.42523 | 0.013301 | 9.3697e-06 | -0.032269 | -0.041072 | [5 empty] | 0.575 | 0.53325 | 0.42523 | 0.013301 | 0.36666 | -0.036871 | 0.46668 | -0.0018023 | 0.57199 | 0.42801 |  | 0.77345 | 1.7735 | 0.37655 | 1.3765
1.6 | 0.40666 | 0.011639 | 7.4229e-06 | -0.031941 | -0.040654 | [5 empty] | 0.6 | 0.54998 | 0.40666 | 0.011639 | 0.34647 | -0.034708 | 0.44099 | -0.0015781 | 0.5953 | 0.4047 |  | 0.79845 | 1.7985 | 0.40155 | 1.4015
1.625 | 0.38812 | 0.01016 | 5.8657e-06 | -0.031432 | -0.040007 | [5 empty] | 0.625 | 0.56615 | 0.38812 | 0.01016 | 0.32636 | -0.032024 | 0.41539 | -0.0013784 | 0.61802 | 0.38198 |  | 0.82345 | 1.8235 | 0.42655 | 1.4265
1.65 | 0.36967 | 0.0088482 | 4.6233e-06 | -0.030768 | -0.039161 | [5 empty] | 0.65 | 0.58167 | 0.36967 | 0.0088482 | 0.30639 | -0.028777 | 0.38997 | -0.001201 | 0.64001 | 0.35999 |  | 0.84845 | 1.8485 | 0.45155 | 1.4515
1.675 | 0.35139 | 0.007687 | 3.6348e-06 | -0.02997 | -0.038145 | [5 empty] | 0.675 | 0.59649 | 0.35139 | 0.007687 | 0.28665 | -0.024928 | 0.36484 | -0.0010439 | 0.66113 | 0.33887 |  | 0.87345 | 1.8735 | 0.47655 | 1.4765
1.7 | 0.33333 | 0.006662 | 2.8503e-06 | -0.029059 | -0.036987 | [5 empty] | 0.7 | 0.61052 | 0.33333 | 0.006662 | 0.26719 | -0.020437 | 0.34008 | -0.00090506 | 0.68126 | 0.31874 |  | 0.89845 | 1.8985 | 0.50155 | 1.5015
1.725 | 0.31555 | 0.0057598 | 2.2295e-06 | -0.028056 | -0.03571 | [5 empty] | 0.725 | 0.6237 | 0.31555 | 0.0057598 | 0.2481 | -0.015264 | 0.31577 | -0.00078278 | 0.70027 | 0.29973 |  | 0.92345 | 1.9235 | 0.52655 | 1.5265
1.75 | 0.2981 | 0.0049676 | 1.7394e-06 | -0.026978 | -0.034338 | [5 empty] | 0.75 | 0.63597 | 0.2981 | 0.0049676 | 0.22942 | -0.0093727 | 0.292 | -0.00067536 | 0.71805 | 0.28195 |  | 0.94845 | 1.9485 | 0.55155 | 1.5515
1.775 | 0.28103 | 0.004274 | 1.3536e-06 | -0.025842 | -0.032892 | [5 empty] | 0.775 | 0.64726 | 0.28103 | 0.004274 | 0.21121 | -0.002725 | 0.26883 | -0.00058124 | 0.73448 | 0.26552 |  | 0.97345 | 1.9735 | 0.57655 | 1.5765
1.8 | 0.26438 | 0.0036683 | 1.0506e-06 | -0.024664 | -0.031393 | [5 empty] | 0.8 | 0.65753 | 0.26438 | 0.0036683 | 0.19353 | 0.0047136 | 0.24632 | -0.00049901 | 0.74946 | 0.25054 |  | 0.99845 | 1.9985 | 0.60155 | 1.6015
1.825 | 0.2482 | 0.0031407 | 8.134e-07 | -0.023458 | -0.029857 | [5 empty] | 0.825 | 0.66671 | 0.2482 | 0.0031407 | 0.17642 | 0.012976 | 0.22454 | -0.00042735 | 0.76291 | 0.23709 |  | 1.0235 | 2.0235 | 0.62655 | 1.6265
1.85 | 0.23252 | 0.0026825 | 6.2813e-07 | -0.022235 | -0.028301 | [5 empty] | 0.85 | 0.67476 | 0.23252 | 0.0026825 | 0.15992 | 0.022091 | 0.20355 | -0.00036508 | 0.77473 | 0.22527 |  | 1.0485 | 2.0485 | 0.65155 | 1.6515
1.875 | 0.21736 | 0.0022854 | 4.8381e-07 | -0.021008 | -0.026739 | [5 empty] | 0.875 | 0.68165 | 0.21736 | 0.0022854 | 0.14407 | 0.032087 | 0.18337 | -0.00031111 | 0.78486 | 0.21514 |  | 1.0735 | 2.0735 | 0.67655 | 1.6765
1.9 | 0.20276 | 0.0019424 | 3.717e-07 | -0.019786 | -0.025184 | [5 empty] | 0.9 | 0.68733 | 0.20276 | 0.0019424 | 0.12889 | 0.042987 | 0.16405 | -0.00026447 | 0.79322 | 0.20678 |  | 1.0985 | 2.0985 | 0.70155 | 1.7015
1.925 | 0.18873 | 0.0016468 | 2.8483e-07 | -0.018578 | -0.023646 | [5 empty] | 0.925 | 0.69178 | 0.18873 | 0.0016468 | 0.11442 | 0.054809 | 0.14563 | -0.00022426 | 0.79978 | 0.20022 |  | 1.1235 | 2.1235 | 0.72655 | 1.7265
1.95 | 0.17529 | 0.0013927 | 2.177e-07 | -0.017393 | -0.022137 | [5 empty] | 0.95 | 0.69498 | 0.17529 | 0.0013927 | 0.10067 | 0.067571 | 0.12813 | -0.00018969 | 0.80449 | 0.19551 |  | 1.1485 | 2.1485 | 0.75155 | 1.7515
1.975 | 0.16246 | 0.001175 | 1.6597e-07 | -0.016235 | -0.020664 | [5 empty] | 0.975 | 0.6969 | 0.16246 | 0.001175 | 0.087653 | 0.081281 | 0.11156 | -0.00016005 | 0.80732 | 0.19268 |  | 1.1735 | 2.1735 | 0.77655 | 1.7765
2 | 0.15024 | 0.00098878 | 1.262e-07 | -0.015111 | -0.019234 | [5 empty] | 1 | 0.69754 | 0.15024 | 0.00098878 | 0.075382 | 0.095945 | 0.095945 | -0.00013471 | 0.80824 | 0.19176 |  | 1.1985 | 2.1985 | 0.80155 | 1.8015
| 0.15024 | 0.69754 | 0.15024 | [7 empty] | 1.025 | 0.6969 | 0.13863 | 0.00083005 | 0.06386 | [6 empty] | 1.2235 | 2.2235 | 0.82655 | 1.8265
-3 | 2.6329e-13 | 1.262e-07 | 0.00098878 | -0.00010584 | [6 empty] | 1.05 | 0.69498 | 0.12764 | 0.00069507 | 0.053088 | [6 empty] | 1.2485 | 2.2485 | 0.85155 | 1.8515
3 | 0.00098878 | 1.262e-07 | 2.6329e-13 | -0.00010584 | [6 empty] | 1.075 | 0.69178 | 0.11726 | 0.00058059 | 0.043062 | [6 empty] | 1.2735 | 2.2735 | 0.87655 | 1.8765
[11 empty] | 1.1 | 0.68733 | 0.10748 | 0.00048376 | 0.033773 | [6 empty] | 1.2985 | 2.2985 | 0.90155 | 1.9015
0.19845 | 0.26337 | 0.65813 | 0.074638 | 0.62191 | 0.79156 | 0.0052004 | 0.9948 | 0.24495 | 0.75505 |  | 1.125 | 0.68165 | 0.098301 | 0.00040208 | 0.02521 | [6 empty] | 1.3235 | 2.3235 | 0.92655 | 1.9265
1.1985 | 0.65813 | 0.074638 | 0.00023016 | 0.0040858 | 0.0052004 | [5 empty] | 1.15 | 0.67476 | 0.089702 | 0.00033335 | 0.017356 | [6 empty] | 1.3485 | 2.3485 | 0.95155 | 1.9515
-0.80155 | 0.0036335 | 0.26337 | 0.65813 | 0.19245 | 0.24495 | [5 empty] | 1.175 | 0.66671 | 0.081671 | 0.00027568 | 0.010195 | [6 empty] | 1.3735 | 2.3735 | 0.97655 | 1.9765
[11 empty] | 1.2 | 0.65753 | 0.074191 | 0.00022742 | 0.0037033 | [6 empty] | 1.3985 | 2.3985 | 1.0015 | 2.0015
0.09 | 0.19708 | 0.68926 | 0.11132 | 0.65621 | 0.83522 | 0.047604 | 0.9524 | 0.15658 | 0.84342 |  | 1.225 | 0.64726 | 0.067242 | 0.00018714 | -0.002141 | [6 empty] | 1.4235 | 2.4235 | 1.0265 | 2.0265
1.09 | 0.68926 | 0.11132 | 0.00052054 | 0.037401 | 0.047604 | [5 empty] | 1.25 | 0.63597 | 0.060806 | 0.0001536 | -0.0073639 | [6 empty] | 1.4485 | 2.4485 | 1.0515 | 2.0515
-0.91 | 0.0018188 | 0.19708 | 0.68926 | 0.12302 | 0.15658 | [5 empty] | 1.275 | 0.6237 | 0.054859 | 0.00012576 | -0.011993 | [6 empty] | 1.4735 | 2.4735 | 1.0765 | 2.0765
[11 empty] | 1.3 | 0.61052 | 0.04938 | 0.00010271 | -0.016057 | [6 empty] | 1.4985 | 2.4985 | 1.1015 | 2.1015
[11 empty] | 1.325 | 0.59649 | 0.044346 | 8.3669e-05 | -0.019585 | [6 empty] | 1.5235 | 2.5235 | 1.1265 | 2.1265
[11 empty] | 1.35 | 0.58167 | 0.039732 | 6.7988e-05 | -0.022609 | [6 empty] | 1.5485 | 2.5485 | 1.1515 | 2.1515
[11 empty] | 1.375 | 0.56615 | 0.035516 | 5.5106e-05 | -0.02516 | [6 empty] | 1.5735 | 2.5735 | 1.1765 | 2.1765
[11 empty] | 1.4 | 0.54998 | 0.031673 | 4.4552e-05 | -0.027269 | [6 empty] | 1.5985 | 2.5985 | 1.2015 | 2.2015
[11 empty] | 1.425 | 0.53325 | 0.02818 | 3.5928e-05 | -0.028968 | [6 empty] | 1.6235 | 2.6235 | 1.2265 | 2.2265
[11 empty] | 1.45 | 0.51602 | 0.025013 | 2.8901e-05 | -0.030289 | [6 empty] | 1.6485 | 2.6485 | 1.2515 | 2.2515
[11 empty] | 1.475 | 0.49839 | 0.02215 | 2.3189e-05 | -0.031262 | [6 empty] | 1.6735 | 2.6735 | 1.2765 | 2.2765
[11 empty] | 1.5 | 0.48041 | 0.019568 | 1.8559e-05 | -0.031917 | [6 empty] | 1.6985 | 2.6985 | 1.3015 | 2.3015
[11 empty] | 1.525 | 0.46218 | 0.017246 | 1.4815e-05 | -0.032284 | [6 empty] | 1.7235 | 2.7235 | 1.3265 | 2.3265
[11 empty] | 1.55 | 0.44376 | 0.015164 | 1.1797e-05 | -0.032392 | [6 empty] | 1.7485 | 2.7485 | 1.3515 | 2.3515
[11 empty] | 1.575 | 0.42523 | 0.013301 | 9.3697e-06 | -0.032269 | [6 empty] | 1.7735 | 2.7735 | 1.3765 | 2.3765
[11 empty] | 1.6 | 0.40666 | 0.011639 | 7.4229e-06 | -0.031941 | [6 empty] | 1.7985 | 2.7985 | 1.4015 | 2.4015
[11 empty] | 1.625 | 0.38812 | 0.01016 | 5.8657e-06 | -0.031432 | [6 empty] | 1.8235 | 2.8235 | 1.4265 | 2.4265
[11 empty] | 1.65 | 0.36967 | 0.0088482 | 4.6233e-06 | -0.030768 | [6 empty] | 1.8485 | 2.8485 | 1.4515 | 2.4515
[11 empty] | 1.675 | 0.35139 | 0.007687 | 3.6348e-06 | -0.02997 | [6 empty] | 1.8735 | 2.8735 | 1.4765 | 2.4765
[11 empty] | 1.7 | 0.33333 | 0.006662 | 2.8503e-06 | -0.029059 | [6 empty] | 1.8985 | 2.8985 | 1.5015 | 2.5015
[11 empty] | 1.725 | 0.31555 | 0.0057598 | 2.2295e-06 | -0.028056 | [6 empty] | 1.9235 | 2.9235 | 1.5265 | 2.5265
[11 empty] | 1.75 | 0.2981 | 0.0049676 | 1.7394e-06 | -0.026978 | [6 empty] | 1.9485 | 2.9485 | 1.5515 | 2.5515
[11 empty] | 1.775 | 0.28103 | 0.004274 | 1.3536e-06 | -0.025842 | [6 empty] | 1.9735 | 2.9735 | 1.5765 | 2.5765
[11 empty] | 1.8 | 0.26438 | 0.0036683 | 1.0506e-06 | -0.024664 | [6 empty] | 1.9985 | 2.9985 | 1.6015 | 2.6015
[11 empty] | 1.825 | 0.2482 | 0.0031407 | 8.134e-07 | -0.023458 | [6 empty] | 2.0235 | 3.0235 | 1.6265 | 2.6265
[11 empty] | 1.85 | 0.23252 | 0.0026825 | 6.2813e-07 | -0.022235 | [6 empty] | 2.0485 | 3.0485 | 1.6515 | 2.6515
[11 empty] | 1.875 | 0.21736 | 0.0022854 | 4.8381e-07 | -0.021008 | [6 empty] | 2.0735 | 3.0735 | 1.6765 | 2.6765
[11 empty] | 1.9 | 0.20276 | 0.0019424 | 3.717e-07 | -0.019786 | [6 empty] | 2.0985 | 3.0985 | 1.7015 | 2.7015
[11 empty] | 1.925 | 0.18873 | 0.0016468 | 2.8483e-07 | -0.018578 | [6 empty] | 2.1235 | 3.1235 | 1.7265 | 2.7265
[11 empty] | 1.95 | 0.17529 | 0.0013927 | 2.177e-07 | -0.017393 | [6 empty] | 2.1485 | 3.1485 | 1.7515 | 2.7515
[11 empty] | 1.975 | 0.16246 | 0.001175 | 1.6597e-07 | -0.016235 | [6 empty] | 2.1735 | 3.1735 | 1.7765 | 2.7765
[11 empty] | 2 | 0.15024 | 0.00098878 | 1.262e-07 | -0.015111 | [6 empty] | 2.1985 | 3.1985 | 1.8015 | 2.8015
[11 empty] | 2.025 | 0.13863 | 0.00083005 | 9.5719e-08 | -0.014026 | [6 empty] | 2.2235 | 3.2235 | 1.8265 | 2.8265
[11 empty] | 2.05 | 0.12764 | 0.00069507 | 7.2411e-08 | -0.012983 | [6 empty] | 2.2485 | 3.2485 | 1.8515 | 2.8515
[11 empty] | 2.075 | 0.11726 | 0.00058059 | 5.4638e-08 | -0.011985 | [6 empty] | 2.2735 | 3.2735 | 1.8765 | 2.8765
[11 empty] | 2.1 | 0.10748 | 0.00048376 | 4.1121e-08 | -0.011034 | [6 empty] | 2.2985 | 3.2985 | 1.9015 | 2.9015
[11 empty] | 2.125 | 0.098301 | 0.00040208 | 3.0868e-08 | -0.010132 | [6 empty] | 2.3235 | 3.3235 | 1.9265 | 2.9265
[11 empty] | 2.15 | 0.089702 | 0.00033335 | 2.3112e-08 | -0.0092795 | [6 empty] | 2.3485 | 3.3485 | 1.9515 | 2.9515
[11 empty] | 2.175 | 0.081671 | 0.00027568 | 1.726e-08 | -0.0084765 | [6 empty] | 2.3735 | 3.3735 | 1.9765 | 2.9765
[11 empty] | 2.2 | 0.074191 | 0.00022742 | 1.2856e-08 | -0.0077231 | [6 empty] | 2.3985 | 3.3985 | 2.0015 | 3.0015
[11 empty] | 2.225 | 0.067242 | 0.00018714 | 9.5514e-09 | -0.0070188 | [6 empty] | 2.4235 | 3.4235 | 2.0265 | 3.0265
[11 empty] | 2.25 | 0.060806 | 0.0001536 | 7.0778e-09 | -0.0063625 | [6 empty] | 2.4485 | 3.4485 | 2.0515 | 3.0515
[11 empty] | 2.275 | 0.054859 | 0.00012576 | 5.2313e-09 | -0.0057531 | [6 empty] | 2.4735 | 3.4735 | 2.0765 | 3.0765
[11 empty] | 2.3 | 0.04938 | 0.00010271 | 3.8565e-09 | -0.005189 | [6 empty] | 2.4985 | 3.4985 | 2.1015 | 3.1015
[11 empty] | 2.325 | 0.044346 | 8.3669e-05 | 2.8356e-09 | -0.0046686 | [6 empty] | 2.5235 | 3.5235 | 2.1265 | 3.1265
[11 empty] | 2.35 | 0.039732 | 6.7988e-05 | 2.0796e-09 | -0.0041899 | [6 empty] | 2.5485 | 3.5485 | 2.1515 | 3.1515
[11 empty] | 2.375 | 0.035516 | 5.5106e-05 | 1.5212e-09 | -0.0037509 | [6 empty] | 2.5735 | 3.5735 | 2.1765 | 3.1765
[11 empty] | 2.4 | 0.031673 | 4.4552e-05 | 1.1099e-09 | -0.0033497 | [6 empty] | 2.5985 | 3.5985 | 2.2015 | 3.2015
[11 empty] | 2.425 | 0.02818 | 3.5928e-05 | 8.0767e-10 | -0.002984 | [6 empty] | 2.6235 | 3.6235 | 2.2265 | 3.2265
[11 empty] | 2.45 | 0.025013 | 2.8901e-05 | 5.8622e-10 | -0.0026516 | [6 empty] | 2.6485 | 3.6485 | 2.2515 | 3.2515
[11 empty] | 2.475 | 0.02215 | 2.3189e-05 | 4.2439e-10 | -0.0023505 | [6 empty] | 2.6735 | 3.6735 | 2.2765 | 3.2765
[11 empty] | 2.5 | 0.019568 | 1.8559e-05 | 3.0643e-10 | -0.0020784 | [6 empty] | 2.6985 | 3.6985 | 2.3015 | 3.3015
[11 empty] | 2.525 | 0.017246 | 1.4815e-05 | 2.2069e-10 | -0.0018334 | [6 empty] | 2.7235 | 3.7235 | 2.3265 | 3.3265
[11 empty] | 2.55 | 0.015164 | 1.1797e-05 | 1.5852e-10 | -0.0016132 | [6 empty] | 2.7485 | 3.7485 | 2.3515 | 3.3515
[11 empty] | 2.575 | 0.013301 | 9.3697e-06 | 1.1358e-10 | -0.001416 | [6 empty] | 2.7735 | 3.7735 | 2.3765 | 3.3765
[11 empty] | 2.6 | 0.011639 | 7.4229e-06 | 8.116e-11 | -0.0012399 | [6 empty] | 2.7985 | 3.7985 | 2.4015 | 3.4015
[11 empty] | 2.625 | 0.01016 | 5.8657e-06 | 5.7845e-11 | -0.001083 | [6 empty] | 2.8235 | 3.8235 | 2.4265 | 3.4265
[11 empty] | 2.65 | 0.0088482 | 4.6233e-06 | 4.1121e-11 | -0.00094358 | [6 empty] | 2.8485 | 3.8485 | 2.4515 | 3.4515
[11 empty] | 2.675 | 0.007687 | 3.6348e-06 | 2.9156e-11 | -0.00082013 | [6 empty] | 2.8735 | 3.8735 | 2.4765 | 3.4765
[11 empty] | 2.7 | 0.006662 | 2.8503e-06 | 2.0619e-11 | -0.00071108 | [6 empty] | 2.8985 | 3.8985 | 2.5015 | 3.5015
[11 empty] | 2.725 | 0.0057598 | 2.2295e-06 | 1.4544e-11 | -0.00061501 | [6 empty] | 2.9235 | 3.9235 | 2.5265 | 3.5265
[11 empty] | 2.75 | 0.0049676 | 1.7394e-06 | 1.0232e-11 | -0.00053061 | [6 empty] | 2.9485 | 3.9485 | 2.5515 | 3.5515
[11 empty] | 2.775 | 0.004274 | 1.3536e-06 | 7.1795e-12 | -0.00045667 | [6 empty] | 2.9735 | 3.9735 | 2.5765 | 3.5765
[11 empty] | 2.8 | 0.0036683 | 1.0506e-06 | 5.0246e-12 | -0.00039206 | [6 empty] | 2.9985 | 3.9985 | 2.6015 | 3.6015
[11 empty] | 2.825 | 0.0031407 | 8.134e-07 | 3.5074e-12 | -0.00033576 | [6 empty] | 3.0235 | 4.0235 | 2.6265 | 3.6265
[11 empty] | 2.85 | 0.0026825 | 6.2813e-07 | 2.4419e-12 | -0.00028683 | [6 empty] | 3.0485 | 4.0485 | 2.6515 | 3.6515
[11 empty] | 2.875 | 0.0022854 | 4.8381e-07 | 1.6957e-12 | -0.00024443 | [6 empty] | 3.0735 | 4.0735 | 2.6765 | 3.6765
[11 empty] | 2.9 | 0.0019424 | 3.717e-07 | 1.1744e-12 | -0.00020778 | [6 empty] | 3.0985 | 4.0985 | 2.7015 | 3.7015
[11 empty] | 2.925 | 0.0016468 | 2.8483e-07 | 8.113e-13 | -0.00017619 | [6 empty] | 3.1235 | 4.1235 | 2.7265 | 3.7265
[11 empty] | 2.95 | 0.0013927 | 2.177e-07 | 5.5894e-13 | -0.00014903 | [6 empty] | 3.1485 | 4.1485 | 2.7515 | 3.7515
[11 empty] | 2.975 | 0.001175 | 1.6597e-07 | 3.8414e-13 | -0.00012575 | [6 empty] | 3.1735 | 4.1735 | 2.7765 | 3.7765
[11 empty] | 3 | 0.00098878 | 1.262e-07 | 2.6329e-13 | -0.00010584 | [6 empty] | 3.1985 | 4.1985 | 2.8015 | 3.8015

## EQ Solution L17
Matrix Calculations Needed To Find MMSE Solution
Parameter | Value | Units
Q | 4.7534 | [8 empty] | The Pulse Response Matrix H | [5 empty] | Transpose of H |  |  |  |  | Identity Matrix
Palloc | 5 | dBo | [7 empty] | 0.1479 | 0.70243 | 0.1479 | 0 | 0 |  | 0.1479 | 0 | 0 |  | 1 | 0 | 0
T | 1 | normalised | [7 empty] | 0 | 0.1479 | 0.70243 | 0.1479 | 0 |  | 0.70243 | 0.1479 | 0 |  | 0 | 1 | 0
Tc_tap | 1.2303 | normalised | [7 empty] | 0 | 0 | 0.1479 | 0.70243 | 0.1479 |  | 0.1479 | 0.70243 | 0.1479 |  | 0 | 0 | 1
[16 empty] | 0 | 0.1479 | 0.70243
sigma_a | 0.70711 | normalised | [13 empty] | 0 | 0 | 0.1479
sigma_w | 0.047041 | normalised
SNR_i | 23.5401 | dBe | [7 empty] | H*H^T |  |  |  | sigma_a^2*H*H^T |  |  |  | sigma_w^2*R_w
SNR_o | 15.2839 | dBe | [7 empty] | 0.53715 | 0.20777 | 0.021873 |  | 0.26858 | 0.10389 | 0.010937 |  | 0.0022129 | 0 | 0
a | -0.10716 | normalised | [7 empty] | 0.20777 | 0.53715 | 0.20777 |  | 0.10389 | 0.26858 | 0.10389 |  | 0 | 0.0022129 | 0
EQ_gain | 1.2728 | linear | [7 empty] | 0.021873 | 0.20777 | 0.53715 |  | 0.010937 | 0.10389 | 0.26858 |  | 0 | 0 | 0.0022129
NEF_eq | 1.2098 | dBo
Pisi_tap | 3.927 | dBo | [7 empty] | R: Auto Correlation Matrix |  |  |  | Inverse of R |  |  |  | p |  | c |  | c_opt
Peq_isi | 2.9183 | dBo | [7 empty] | 0.27079 | 0.10389 | 0.010937 |  | 4.3992 | -1.8991 | 0.5509 |  | 0.073948 |  | -0.30093 |  | -0.19696
Peq_DJ | -0.042128 | dBo | [7 empty] | 0.10389 | 0.27079 | 0.10389 |  | -1.8991 | 5.1501 | -1.8991 |  | 0.35121 |  | 1.5279 |  | 1
Peq_eye | -1.2881 | dBo | [7 empty] | 0.010937 | 0.10389 | 0.27079 |  | 0.5509 | -1.8991 | 4.3992 |  | 0.073948 |  | -0.30093 |  | -0.19696
S | 1.2511 | [8 empty] | c_opt^T | -0.19696 | 1 | -0.19696
NEF_RIN | 0.86121 | dBo
Calculations Required To Find Inner Eye Waveforms
t | h(t-T) | h(t) | h(t+T) | hq(t,a) | EQ_gain*hq(t,a) | EQ_gain*hq(t+T,a) | 1-EQ_gain*hq(t+T,a) | EQ_gain*hq(t-T,a) | 1-EQ_gain*hq(t-T,a) |  | t1 | h(t1-T) | h(t1) | h(t+T) | hq(t1,a) | Eq_gain*hq(t1-2T,a) | Eq_gain*hq(t1,a) | Eq_gain*hq(t1+2T,a) | Lower Cosine Eye | Upper Cosine Eye |  | t1 +DJ/2 | t +DJ/2 | t1-DJ/2 | t-DJ/2
-2 | 9.5301e-08 | 0.00088903 | 0.1479 | -0.01496 | -0.019041 | 0.092311 | 0.90769 |  |  |  | -3 | 1.5316e-13 | 9.5301e-08 | 0.00088903 | -9.5177e-05 | [6 empty] | -2.8015 | -1.8015 | -3.1985 | -2.1985
-1.975 | 1.2601e-07 | 0.0010599 | 0.16013 | -0.0161 | -0.020493 | 0.10795 | 0.89205 |  |  |  | -2.975 | 2.2515e-13 | 1.2601e-07 | 0.0010599 | -0.00011345 | [6 empty] | -2.7765 | -1.7765 | -3.1735 | -2.1735
-1.95 | 1.6618e-07 | 0.0012604 | 0.17299 | -0.017278 | -0.021992 | 0.12456 | 0.87544 |  |  |  | -2.95 | 3.3012e-13 | 1.6618e-07 | 0.0012604 | -0.0001349 | [6 empty] | -2.7515 | -1.7515 | -3.1485 | -2.1485
-1.925 | 2.1857e-07 | 0.001495 | 0.18647 | -0.018488 | -0.023532 | 0.14213 | 0.85787 |  |  |  | -2.925 | 4.8272e-13 | 2.1857e-07 | 0.001495 | -0.00015999 | [6 empty] | -2.7265 | -1.7265 | -3.1235 | -2.1235
-1.9 | 2.8673e-07 | 0.0017689 | 0.20056 | -0.019724 | -0.025105 | 0.16064 | 0.83936 |  |  |  | -2.9 | 7.0405e-13 | 2.8673e-07 | 0.0017689 | -0.00018927 | [6 empty] | -2.7015 | -1.7015 | -3.0985 | -2.0985
-1.875 | 3.7516e-07 | 0.0020876 | 0.21524 | -0.020979 | -0.026701 | 0.18008 | 0.81992 |  |  |  | -2.875 | 1.024e-12 | 3.7516e-07 | 0.0020876 | -0.00022334 | [6 empty] | -2.6765 | -1.6765 | -3.0735 | -2.0735
-1.85 | 4.8958e-07 | 0.0024576 | 0.23049 | -0.022243 | -0.028311 | 0.20039 | 0.79961 |  |  |  | -2.85 | 1.4855e-12 | 4.8958e-07 | 0.0024576 | -0.00026288 | [6 empty] | -2.6515 | -1.6515 | -3.0485 | -2.0485
-1.825 | 6.3722e-07 | 0.002886 | 0.24629 | -0.023508 | -0.02992 | 0.22156 | 0.77844 |  |  |  | -2.825 | 2.1492e-12 | 6.3722e-07 | 0.002886 | -0.00030864 | [6 empty] | -2.6265 | -1.6265 | -3.0235 | -2.0235
-1.8 | 8.2722e-07 | 0.0033806 | 0.26261 | -0.024761 | -0.031516 | 0.24354 | 0.75646 |  |  |  | -2.8 | 3.1011e-12 | 8.2722e-07 | 0.0033806 | -0.00036145 | [6 empty] | -2.6015 | -1.6015 | -2.9985 | -1.9985
-1.775 | 1.0711e-06 | 0.00395 | 0.2794 | -0.025992 | -0.033082 | 0.26626 | 0.73374 |  |  |  | -2.775 | 4.4628e-12 | 1.0711e-06 | 0.00395 | -0.00042223 | [6 empty] | -2.5765 | -1.5765 | -2.9735 | -1.9735
-1.75 | 1.3832e-06 | 0.0046039 | 0.29664 | -0.027185 | -0.034601 | 0.28968 | 0.71032 |  |  |  | -2.75 | 6.4054e-12 | 1.3832e-06 | 0.0046039 | -0.00049199 | [6 empty] | -2.5515 | -1.5515 | -2.9485 | -1.9485
-1.725 | 1.7815e-06 | 0.0053527 | 0.31427 | -0.028326 | -0.036053 | 0.31373 | 0.68627 |  |  |  | -2.725 | 9.1691e-12 | 1.7815e-06 | 0.0053527 | -0.00057183 | [6 empty] | -2.5265 | -1.5265 | -2.9235 | -1.9235
-1.7 | 2.2886e-06 | 0.0062079 | 0.33225 | -0.029398 | -0.037417 | 0.33833 | 0.66167 |  |  |  | -2.7 | 1.309e-11 | 2.2886e-06 | 0.0062079 | -0.00066297 | [6 empty] | -2.5015 | -1.5015 | -2.8985 | -1.8985
-1.675 | 2.9325e-06 | 0.0071818 | 0.35053 | -0.030382 | -0.038671 | 0.36341 | 0.63659 |  |  |  | -2.675 | 1.8639e-11 | 2.9325e-06 | 0.0071818 | -0.0007667 | [6 empty] | -2.4765 | -1.4765 | -2.8735 | -1.8735
-1.65 | 3.7476e-06 | 0.0082882 | 0.36904 | -0.03126 | -0.039787 | 0.38887 | 0.61113 |  |  |  | -2.65 | 2.6469e-11 | 3.7476e-06 | 0.0082882 | -0.00088444 | [6 empty] | -2.4515 | -1.4515 | -2.8485 | -1.8485
-1.625 | 4.7768e-06 | 0.0095414 | 0.38773 | -0.032009 | -0.040741 | 0.41464 | 0.58536 |  |  |  | -2.625 | 3.7489e-11 | 4.7768e-06 | 0.0095414 | -0.0010177 | [6 empty] | -2.4265 | -1.4265 | -2.8235 | -1.8235
-1.6 | 6.0729e-06 | 0.010957 | 0.40652 | -0.032608 | -0.041503 | 0.44062 | 0.55938 |  |  |  | -2.6 | 5.2956e-11 | 6.0729e-06 | 0.010957 | -0.0011681 | [6 empty] | -2.4015 | -1.4015 | -2.7985 | -1.7985
-1.575 | 7.7006e-06 | 0.012552 | 0.42536 | -0.033032 | -0.042043 | 0.4667 | 0.5333 |  |  |  | -2.575 | 7.4605e-11 | 7.7006e-06 | 0.012552 | -0.0013374 | [6 empty] | -2.3765 | -1.3765 | -2.7735 | -1.7735
-1.55 | 9.7391e-06 | 0.014344 | 0.44417 | -0.033255 | -0.042327 | 0.49278 | 0.50722 |  |  |  | -2.55 | 1.0483e-10 | 9.7391e-06 | 0.014344 | -0.0015274 | [6 empty] | -2.3515 | -1.3515 | -2.7485 | -1.7485
-1.525 | 1.2285e-05 | 0.016352 | 0.46287 | -0.033252 | -0.042323 | 0.51875 | 0.48125 |  |  |  | -2.525 | 1.469e-10 | 1.2285e-05 | 0.016352 | -0.0017401 | [6 empty] | -2.3265 | -1.3265 | -2.7235 | -1.7235
-1.5 | 1.5457e-05 | 0.018596 | 0.48139 | -0.032993 | -0.041993 | 0.54451 | 0.45549 |  |  |  | -2.5 | 2.0532e-10 | 1.5457e-05 | 0.018596 | -0.0019774 | [6 empty] | -2.3015 | -1.3015 | -2.6985 | -1.6985
-1.475 | 1.9397e-05 | 0.021097 | 0.49965 | -0.03245 | -0.041302 | 0.56994 | 0.43006 |  |  |  | -2.475 | 2.862e-10 | 1.9397e-05 | 0.021097 | -0.0022414 | [6 empty] | -2.2765 | -1.2765 | -2.6735 | -1.6735
-1.45 | 2.4279e-05 | 0.023876 | 0.51758 | -0.031593 | -0.040211 | 0.59494 | 0.40506 |  |  |  | -2.45 | 3.9789e-10 | 2.4279e-05 | 0.023876 | -0.0025343 | [6 empty] | -2.2515 | -1.2515 | -2.6485 | -1.6485
-1.425 | 3.0311e-05 | 0.026956 | 0.5351 | -0.03039 | -0.038681 | 0.61937 | 0.38063 |  |  |  | -2.425 | 5.5171e-10 | 3.0311e-05 | 0.026956 | -0.0028584 | [6 empty] | -2.2265 | -1.2265 | -2.6235 | -1.6235
-1.4 | 3.7743e-05 | 0.03036 | 0.55212 | -0.028811 | -0.03667 | 0.64314 | 0.35686 |  |  |  | -2.4 | 7.6296e-10 | 3.7743e-05 | 0.03036 | -0.0032158 | [6 empty] | -2.2015 | -1.2015 | -2.5985 | -1.5985
-1.375 | 4.6877e-05 | 0.034113 | 0.56857 | -0.026822 | -0.034139 | 0.66613 | 0.33387 |  |  |  | -2.375 | 1.0523e-09 | 4.6877e-05 | 0.034113 | -0.0036088 | [6 empty] | -2.1765 | -1.1765 | -2.5735 | -1.5735
-1.35 | 5.8071e-05 | 0.038238 | 0.58437 | -0.024392 | -0.031046 | 0.68823 | 0.31177 |  |  |  | -2.35 | 1.4476e-09 | 5.8071e-05 | 0.038238 | -0.0040396 | [6 empty] | -2.1515 | -1.1515 | -2.5485 | -1.5485
-1.325 | 7.1752e-05 | 0.04276 | 0.59946 | -0.021488 | -0.027349 | 0.70934 | 0.29066 |  |  |  | -2.325 | 1.986e-09 | 7.1752e-05 | 0.04276 | -0.0045106 | [6 empty] | -2.1265 | -1.1265 | -2.5235 | -1.5235
-1.3 | 8.8429e-05 | 0.047704 | 0.61375 | -0.018077 | -0.023008 | 0.72935 | 0.27065 |  |  |  | -2.3 | 2.7176e-09 | 8.8429e-05 | 0.047704 | -0.0050237 | [6 empty] | -2.1015 | -1.1015 | -2.4985 | -1.4985
-1.275 | 0.0001087 | 0.053094 | 0.62717 | -0.014128 | -0.017982 | 0.74815 | 0.25185 |  |  |  | -2.275 | 3.7088e-09 | 0.0001087 | 0.053094 | -0.005581 | [6 empty] | -2.0765 | -1.0765 | -2.4735 | -1.4735
-1.25 | 0.00013328 | 0.058954 | 0.63967 | -0.0096098 | -0.012231 | 0.76567 | 0.23433 |  |  |  | -2.25 | 5.0481e-09 | 0.00013328 | 0.058954 | -0.0061844 | [6 empty] | -2.0515 | -1.0515 | -2.4485 | -1.4485
-1.225 | 0.00016299 | 0.065308 | 0.65118 | -0.0044923 | -0.0057178 | 0.7818 | 0.2182 |  |  |  | -2.225 | 6.853e-09 | 0.00016299 | 0.065308 | -0.0068356 | [6 empty] | -2.0265 | -1.0265 | -2.4235 | -1.4235
-1.2 | 0.00019882 | 0.072178 | 0.66164 | 0.001253 | 0.0015948 | 0.79646 | 0.20354 |  |  |  | -2.2 | 9.2787e-09 | 0.00019882 | 0.072178 | -0.007536 | [6 empty] | -2.0015 | -1.0015 | -2.3985 | -1.3985
-1.175 | 0.00024191 | 0.079585 | 0.67099 | 0.0076532 | 0.0097409 | 0.80959 | 0.19041 |  |  |  | -2.175 | 1.253e-08 | 0.00024191 | 0.079585 | -0.0082868 | [6 empty] | -1.9765 | -0.97655 | -2.3735 | -1.3735
-1.15 | 0.00029358 | 0.08755 | 0.6792 | 0.014733 | 0.018752 | 0.82111 | 0.17889 |  |  |  | -2.15 | 1.6876e-08 | 0.00029358 | 0.08755 | -0.0090886 | [6 empty] | -1.9515 | -0.95155 | -2.3485 | -1.3485
-1.125 | 0.00035538 | 0.096091 | 0.68622 | 0.022515 | 0.028656 | 0.83096 | 0.16904 |  |  |  | -2.125 | 2.2669e-08 | 0.00035538 | 0.096091 | -0.0099421 | [6 empty] | -1.9265 | -0.92655 | -2.3235 | -1.3235
-1.1 | 0.00042909 | 0.10522 | 0.69202 | 0.031018 | 0.03948 | 0.83909 | 0.16091 |  |  |  | -2.1 | 3.037e-08 | 0.00042909 | 0.10522 | -0.010847 | [6 empty] | -1.9015 | -0.90155 | -2.2985 | -1.2985
-1.075 | 0.00051677 | 0.11496 | 0.69655 | 0.04026 | 0.051242 | 0.84546 | 0.15454 |  |  |  | -2.075 | 4.0581e-08 | 0.00051677 | 0.11496 | -0.011803 | [6 empty] | -1.8765 | -0.87655 | -2.2735 | -1.2735
-1.05 | 0.00062078 | 0.12531 | 0.69981 | 0.050253 | 0.063962 | 0.85003 | 0.14997 |  |  |  | -2.05 | 5.4083e-08 | 0.00062078 | 0.12531 | -0.012808 | [6 empty] | -1.8515 | -0.85155 | -2.2485 | -1.2485
-1.025 | 0.00074384 | 0.13629 | 0.70177 | 0.061007 | 0.077649 | 0.85278 | 0.14722 |  |  |  | -2.025 | 7.1887e-08 | 0.00074384 | 0.13629 | -0.013862 | [6 empty] | -1.8265 | -0.82655 | -2.2235 | -1.2235
-1 | 0.00088903 | 0.1479 | 0.70243 | 0.072526 | 0.092311 | 0.8537 | 0.1463 | -0.019041 | 1.019 |  | -2 | 9.5301e-08 | 0.00088903 | 0.1479 | -0.01496 | [6 empty] | -1.8015 | -0.80155 | -2.1985 | -1.1985
-0.975 | 0.0010599 | 0.16013 | 0.70177 | 0.084813 | 0.10795 | 0.85278 | 0.14722 | -0.020493 | 1.0205 |  | -1.975 | 1.2601e-07 | 0.0010599 | 0.16013 | -0.0161 | [6 empty] | -1.7765 | -0.77655 | -2.1735 | -1.1735
-0.95 | 0.0012604 | 0.17299 | 0.69981 | 0.097863 | 0.12456 | 0.85003 | 0.14997 | -0.021992 | 1.022 |  | -1.95 | 1.6618e-07 | 0.0012604 | 0.17299 | -0.017278 | [6 empty] | -1.7515 | -0.75155 | -2.1485 | -1.1485
-0.925 | 0.001495 | 0.18647 | 0.69655 | 0.11167 | 0.14213 | 0.84546 | 0.15454 | -0.023532 | 1.0235 |  | -1.925 | 2.1857e-07 | 0.001495 | 0.18647 | -0.018488 | [6 empty] | -1.7265 | -0.72655 | -2.1235 | -1.1235
-0.9 | 0.0017689 | 0.20056 | 0.69202 | 0.12621 | 0.16064 | 0.83909 | 0.16091 | -0.025105 | 1.0251 |  | -1.9 | 2.8673e-07 | 0.0017689 | 0.20056 | -0.019724 | [6 empty] | -1.7015 | -0.70155 | -2.0985 | -1.0985
-0.875 | 0.0020876 | 0.21524 | 0.68622 | 0.14148 | 0.18008 | 0.83096 | 0.16904 | -0.026701 | 1.0267 |  | -1.875 | 3.7516e-07 | 0.0020876 | 0.21524 | -0.020979 | [6 empty] | -1.6765 | -0.67655 | -2.0735 | -1.0735
-0.85 | 0.0024576 | 0.23049 | 0.6792 | 0.15744 | 0.20039 | 0.82111 | 0.17889 | -0.028311 | 1.0283 |  | -1.85 | 4.8958e-07 | 0.0024576 | 0.23049 | -0.022243 | [6 empty] | -1.6515 | -0.65155 | -2.0485 | -1.0485
-0.825 | 0.002886 | 0.24629 | 0.67099 | 0.17408 | 0.22156 | 0.80959 | 0.19041 | -0.02992 | 1.0299 |  | -1.825 | 6.3722e-07 | 0.002886 | 0.24629 | -0.023508 | [6 empty] | -1.6265 | -0.62655 | -2.0235 | -1.0235
-0.8 | 0.0033806 | 0.26261 | 0.66164 | 0.19134 | 0.24354 | 0.79646 | 0.20354 | -0.031516 | 1.0315 |  | -1.8 | 8.2722e-07 | 0.0033806 | 0.26261 | -0.024761 | [6 empty] | -1.6015 | -0.60155 | -1.9985 | -0.99845
-0.775 | 0.00395 | 0.2794 | 0.65118 | 0.2092 | 0.26626 | 0.7818 | 0.2182 | -0.033082 | 1.0331 |  | -1.775 | 1.0711e-06 | 0.00395 | 0.2794 | -0.025992 | [6 empty] | -1.5765 | -0.57655 | -1.9735 | -0.97345
-0.75 | 0.0046039 | 0.29664 | 0.63967 | 0.2276 | 0.28968 | 0.76567 | 0.23433 | -0.034601 | 1.0346 |  | -1.75 | 1.3832e-06 | 0.0046039 | 0.29664 | -0.027185 | [6 empty] | -1.5515 | -0.55155 | -1.9485 | -0.94845
-0.725 | 0.0053527 | 0.31427 | 0.62717 | 0.24649 | 0.31373 | 0.74815 | 0.25185 | -0.036053 | 1.0361 |  | -1.725 | 1.7815e-06 | 0.0053527 | 0.31427 | -0.028326 | [6 empty] | -1.5265 | -0.52655 | -1.9235 | -0.92345
-0.7 | 0.0062079 | 0.33225 | 0.61375 | 0.26582 | 0.33833 | 0.72935 | 0.27065 | -0.037417 | 1.0374 |  | -1.7 | 2.2886e-06 | 0.0062079 | 0.33225 | -0.029398 | [6 empty] | -1.5015 | -0.50155 | -1.8985 | -0.89845
-0.675 | 0.0071818 | 0.35053 | 0.59946 | 0.28552 | 0.36341 | 0.70934 | 0.29066 | -0.038671 | 1.0387 |  | -1.675 | 2.9325e-06 | 0.0071818 | 0.35053 | -0.030382 | [6 empty] | -1.4765 | -0.47655 | -1.8735 | -0.87345
-0.65 | 0.0082882 | 0.36904 | 0.58437 | 0.30553 | 0.38887 | 0.68823 | 0.31177 | -0.039787 | 1.0398 |  | -1.65 | 3.7476e-06 | 0.0082882 | 0.36904 | -0.03126 | [6 empty] | -1.4515 | -0.45155 | -1.8485 | -0.84845
-0.625 | 0.0095414 | 0.38773 | 0.56857 | 0.32577 | 0.41464 | 0.66613 | 0.33387 | -0.040741 | 1.0407 |  | -1.625 | 4.7768e-06 | 0.0095414 | 0.38773 | -0.032009 | [6 empty] | -1.4265 | -0.42655 | -1.8235 | -0.82345
-0.6 | 0.010957 | 0.40652 | 0.55212 | 0.34618 | 0.44062 | 0.64314 | 0.35686 | -0.041503 | 1.0415 |  | -1.6 | 6.0729e-06 | 0.010957 | 0.40652 | -0.032608 | [6 empty] | -1.4015 | -0.40155 | -1.7985 | -0.79845
-0.575 | 0.012552 | 0.42536 | 0.5351 | 0.36667 | 0.4667 | 0.61937 | 0.38063 | -0.042043 | 1.042 |  | -1.575 | 7.7006e-06 | 0.012552 | 0.42536 | -0.033032 | [6 empty] | -1.3765 | -0.37655 | -1.7735 | -0.77345
-0.55 | 0.014344 | 0.44417 | 0.51758 | 0.38716 | 0.49278 | 0.59494 | 0.40506 | -0.042327 | 1.0423 |  | -1.55 | 9.7391e-06 | 0.014344 | 0.44417 | -0.033255 | [6 empty] | -1.3515 | -0.35155 | -1.7485 | -0.74845
-0.525 | 0.016352 | 0.46287 | 0.49965 | 0.40757 | 0.51875 | 0.56994 | 0.43006 | -0.042323 | 1.0423 |  | -1.525 | 1.2285e-05 | 0.016352 | 0.46287 | -0.033252 | [6 empty] | -1.3265 | -0.32655 | -1.7235 | -0.72345
-0.5 | 0.018596 | 0.48139 | 0.48139 | 0.42781 | 0.54451 | 0.54451 | 0.45549 | -0.041993 | 1.042 |  | -1.5 | 1.5457e-05 | 0.018596 | 0.48139 | -0.032993 | [6 empty] | -1.3015 | -0.30155 | -1.6985 | -0.69845
-0.475 | 0.021097 | 0.49965 | 0.46287 | 0.44779 | 0.56994 | 0.51875 | 0.48125 | -0.041302 | 1.0413 |  | -1.475 | 1.9397e-05 | 0.021097 | 0.49965 | -0.03245 | [6 empty] | -1.2765 | -0.27655 | -1.6735 | -0.67345
-0.45 | 0.023876 | 0.51758 | 0.44417 | 0.46742 | 0.59494 | 0.49278 | 0.50722 | -0.040211 | 1.0402 |  | -1.45 | 2.4279e-05 | 0.023876 | 0.51758 | -0.031593 | [6 empty] | -1.2515 | -0.25155 | -1.6485 | -0.64845
-0.425 | 0.026956 | 0.5351 | 0.42536 | 0.48662 | 0.61937 | 0.4667 | 0.5333 | -0.038681 | 1.0387 |  | -1.425 | 3.0311e-05 | 0.026956 | 0.5351 | -0.03039 | [6 empty] | -1.2265 | -0.22655 | -1.6235 | -0.62345
-0.4 | 0.03036 | 0.55212 | 0.40652 | 0.5053 | 0.64314 | 0.44062 | 0.55938 | -0.03667 | 1.0367 |  | -1.4 | 3.7743e-05 | 0.03036 | 0.55212 | -0.028811 | [6 empty] | -1.2015 | -0.20155 | -1.5985 | -0.59845
-0.375 | 0.034113 | 0.56857 | 0.38773 | 0.52336 | 0.66613 | 0.41464 | 0.58536 | -0.034139 | 1.0341 |  | -1.375 | 4.6877e-05 | 0.034113 | 0.56857 | -0.026822 | [6 empty] | -1.1765 | -0.17655 | -1.5735 | -0.57345
-0.35 | 0.038238 | 0.58437 | 0.36904 | 0.54073 | 0.68823 | 0.38887 | 0.61113 | -0.031046 | 1.031 |  | -1.35 | 5.8071e-05 | 0.038238 | 0.58437 | -0.024392 | [6 empty] | -1.1515 | -0.15155 | -1.5485 | -0.54845
-0.325 | 0.04276 | 0.59946 | 0.35053 | 0.55731 | 0.70934 | 0.36341 | 0.63659 | -0.027349 | 1.0273 |  | -1.325 | 7.1752e-05 | 0.04276 | 0.59946 | -0.021488 | [6 empty] | -1.1265 | -0.12655 | -1.5235 | -0.52345
-0.3 | 0.047704 | 0.61375 | 0.33225 | 0.57303 | 0.72935 | 0.33833 | 0.66167 | -0.023008 | 1.023 |  | -1.3 | 8.8429e-05 | 0.047704 | 0.61375 | -0.018077 | [6 empty] | -1.1015 | -0.10155 | -1.4985 | -0.49845
-0.275 | 0.053094 | 0.62717 | 0.31427 | 0.5878 | 0.74815 | 0.31373 | 0.68627 | -0.017982 | 1.018 |  | -1.275 | 0.0001087 | 0.053094 | 0.62717 | -0.014128 | [6 empty] | -1.0765 | -0.076546 | -1.4735 | -0.47345
-0.25 | 0.058954 | 0.63967 | 0.29664 | 0.60156 | 0.76567 | 0.28968 | 0.71032 | -0.012231 | 1.0122 |  | -1.25 | 0.00013328 | 0.058954 | 0.63967 | -0.0096098 | [6 empty] | -1.0515 | -0.051546 | -1.4485 | -0.44845
-0.225 | 0.065308 | 0.65118 | 0.2794 | 0.61424 | 0.7818 | 0.26626 | 0.73374 | -0.0057178 | 1.0057 |  | -1.225 | 0.00016299 | 0.065308 | 0.65118 | -0.0044923 | [6 empty] | -1.0265 | -0.026546 | -1.4235 | -0.42345
-0.2 | 0.072178 | 0.66164 | 0.26261 | 0.62576 | 0.79646 | 0.24354 | 0.75646 | 0.0015948 | 0.99841 |  | -1.2 | 0.00019882 | 0.072178 | 0.66164 | 0.001253 | [6 empty] | -1.0015 | -0.0015462 | -1.3985 | -0.39845
-0.175 | 0.079585 | 0.67099 | 0.24629 | 0.63607 | 0.80959 | 0.22156 | 0.77844 | 0.0097409 | 0.99026 |  | -1.175 | 0.00024191 | 0.079585 | 0.67099 | 0.0076532 | [6 empty] | -0.97655 | 0.023454 | -1.3735 | -0.37345
-0.15 | 0.08755 | 0.6792 | 0.23049 | 0.64512 | 0.82111 | 0.20039 | 0.79961 | 0.018752 | 0.98125 |  | -1.15 | 0.00029358 | 0.08755 | 0.6792 | 0.014733 | [6 empty] | -0.95155 | 0.048454 | -1.3485 | -0.34845
-0.125 | 0.096091 | 0.68622 | 0.21524 | 0.65286 | 0.83096 | 0.18008 | 0.81992 | 0.028656 | 0.97134 |  | -1.125 | 0.00035538 | 0.096091 | 0.68622 | 0.022515 | [6 empty] | -0.92655 | 0.073454 | -1.3235 | -0.32345
-0.1 | 0.10522 | 0.69202 | 0.20056 | 0.65925 | 0.83909 | 0.16064 | 0.83936 | 0.03948 | 0.96052 |  | -1.1 | 0.00042909 | 0.10522 | 0.69202 | 0.031018 | [6 empty] | -0.90155 | 0.098454 | -1.2985 | -0.29845
-0.075 | 0.11496 | 0.69655 | 0.18647 | 0.66425 | 0.84546 | 0.14213 | 0.85787 | 0.051242 | 0.94876 |  | -1.075 | 0.00051677 | 0.11496 | 0.69655 | 0.04026 | [6 empty] | -0.87655 | 0.12345 | -1.2735 | -0.27345
-0.05 | 0.12531 | 0.69981 | 0.17299 | 0.66784 | 0.85003 | 0.12456 | 0.87544 | 0.063962 | 0.93604 |  | -1.05 | 0.00062078 | 0.12531 | 0.69981 | 0.050253 | [6 empty] | -0.85155 | 0.14845 | -1.2485 | -0.24845
-0.025 | 0.13629 | 0.70177 | 0.16013 | 0.67001 | 0.85278 | 0.10795 | 0.89205 | 0.077649 | 0.92235 |  | -1.025 | 0.00074384 | 0.13629 | 0.70177 | 0.061007 | [6 empty] | -0.82655 | 0.17345 | -1.2235 | -0.22345
0 | 0.1479 | 0.70243 | 0.1479 | 0.67073 | 0.8537 | 0.092311 | 0.90769 | 0.092311 | 0.90769 |  | -1 | 0.00088903 | 0.1479 | 0.70243 | 0.072526 | -0.00012114 | 0.092311 | 0.092311 | 0.8155 | 0.1845 |  | -0.80155 | 0.19845 | -1.1985 | -0.19845
0.025 | 0.16013 | 0.70177 | 0.13629 | 0.67001 | 0.85278 | 0.077649 | 0.92235 | 0.10795 | 0.89205 |  | -0.975 | 0.0010599 | 0.16013 | 0.70177 | 0.084813 | -0.0001444 | 0.10795 | 0.077649 | 0.81455 | 0.18545 |  | -0.77655 | 0.22345 | -1.1735 | -0.17345
0.05 | 0.17299 | 0.69981 | 0.12531 | 0.66784 | 0.85003 | 0.063962 | 0.93604 | 0.12456 | 0.87544 |  | -0.95 | 0.0012604 | 0.17299 | 0.69981 | 0.097863 | -0.0001717 | 0.12456 | 0.063962 | 0.81165 | 0.18835 |  | -0.75155 | 0.24845 | -1.1485 | -0.14845
0.075 | 0.18647 | 0.69655 | 0.11496 | 0.66425 | 0.84546 | 0.051242 | 0.94876 | 0.14213 | 0.85787 |  | -0.925 | 0.001495 | 0.18647 | 0.69655 | 0.11167 | -0.00020364 | 0.14213 | 0.051242 | 0.80683 | 0.19317 |  | -0.72655 | 0.27345 | -1.1235 | -0.12345
0.1 | 0.20056 | 0.69202 | 0.10522 | 0.65925 | 0.83909 | 0.03948 | 0.96052 | 0.16064 | 0.83936 |  | -0.9 | 0.0017689 | 0.20056 | 0.69202 | 0.12621 | -0.0002409 | 0.16064 | 0.03948 | 0.80012 | 0.19988 |  | -0.70155 | 0.29845 | -1.0985 | -0.098454
0.125 | 0.21524 | 0.68622 | 0.096091 | 0.65286 | 0.83096 | 0.028656 | 0.97134 | 0.18008 | 0.81992 |  | -0.875 | 0.0020876 | 0.21524 | 0.68622 | 0.14148 | -0.00028427 | 0.18008 | 0.028656 | 0.79155 | 0.20845 |  | -0.67655 | 0.32345 | -1.0735 | -0.073454
0.15 | 0.23049 | 0.6792 | 0.08755 | 0.64512 | 0.82111 | 0.018752 | 0.98125 | 0.20039 | 0.79961 |  | -0.85 | 0.0024576 | 0.23049 | 0.6792 | 0.15744 | -0.00033459 | 0.20039 | 0.018752 | 0.78119 | 0.21881 |  | -0.65155 | 0.34845 | -1.0485 | -0.048454
0.175 | 0.24629 | 0.67099 | 0.079585 | 0.63607 | 0.80959 | 0.0097409 | 0.99026 | 0.22156 | 0.77844 |  | -0.825 | 0.002886 | 0.24629 | 0.67099 | 0.17408 | -0.00039283 | 0.22156 | 0.0097409 | 0.76909 | 0.23091 |  | -0.62655 | 0.37345 | -1.0235 | -0.023454
0.2 | 0.26261 | 0.66164 | 0.072178 | 0.62576 | 0.79646 | 0.0015948 | 0.99841 | 0.24354 | 0.75646 |  | -0.8 | 0.0033806 | 0.26261 | 0.66164 | 0.19134 | -0.00046005 | 0.24354 | 0.0015948 | 0.75533 | 0.24467 |  | -0.60155 | 0.39845 | -0.99845 | 0.0015463
0.225 | 0.2794 | 0.65118 | 0.065308 | 0.61424 | 0.7818 | -0.0057178 | 1.0057 | 0.26626 | 0.73374 |  | -0.775 | 0.00395 | 0.2794 | 0.65118 | 0.2092 | -0.00053741 | 0.26626 | -0.0057178 | 0.73999 | 0.26001 |  | -0.57655 | 0.42345 | -0.97345 | 0.026546
0.25 | 0.29664 | 0.63967 | 0.058954 | 0.60156 | 0.76567 | -0.012231 | 1.0122 | 0.28968 | 0.71032 |  | -0.75 | 0.0046039 | 0.29664 | 0.63967 | 0.2276 | -0.0006262 | 0.28968 | -0.012231 | 0.72318 | 0.27682 |  | -0.55155 | 0.44845 | -0.94845 | 0.051546
0.275 | 0.31427 | 0.62717 | 0.053094 | 0.5878 | 0.74815 | -0.017982 | 1.018 | 0.31373 | 0.68627 |  | -0.725 | 0.0053527 | 0.31427 | 0.62717 | 0.24649 | -0.00072783 | 0.31373 | -0.017982 | 0.70498 | 0.29502 |  | -0.52655 | 0.47345 | -0.92345 | 0.076546
0.3 | 0.33225 | 0.61375 | 0.047704 | 0.57303 | 0.72935 | -0.023008 | 1.023 | 0.33833 | 0.66167 |  | -0.7 | 0.0062079 | 0.33225 | 0.61375 | 0.26582 | -0.00084382 | 0.33833 | -0.023008 | 0.68552 | 0.31448 |  | -0.50155 | 0.49845 | -0.89845 | 0.10155
0.325 | 0.35053 | 0.59946 | 0.04276 | 0.55731 | 0.70934 | -0.027349 | 1.0273 | 0.36341 | 0.63659 |  | -0.675 | 0.0071818 | 0.35053 | 0.59946 | 0.28552 | -0.00097585 | 0.36341 | -0.027349 | 0.66492 | 0.33508 |  | -0.47655 | 0.52345 | -0.87345 | 0.12655
0.35 | 0.36904 | 0.58437 | 0.038238 | 0.54073 | 0.68823 | -0.031046 | 1.031 | 0.38887 | 0.61113 |  | -0.65 | 0.0082882 | 0.36904 | 0.58437 | 0.30553 | -0.0011257 | 0.38887 | -0.031046 | 0.6433 | 0.3567 |  | -0.45155 | 0.54845 | -0.84845 | 0.15155
0.375 | 0.38773 | 0.56857 | 0.034113 | 0.52336 | 0.66613 | -0.034139 | 1.0341 | 0.41464 | 0.58536 |  | -0.625 | 0.0095414 | 0.38773 | 0.56857 | 0.32577 | -0.0012953 | 0.41464 | -0.034139 | 0.62079 | 0.37921 |  | -0.42655 | 0.57345 | -0.82345 | 0.17655
0.4 | 0.40652 | 0.55212 | 0.03036 | 0.5053 | 0.64314 | -0.03667 | 1.0367 | 0.44062 | 0.55938 |  | -0.6 | 0.010957 | 0.40652 | 0.55212 | 0.34618 | -0.0014868 | 0.44062 | -0.03667 | 0.59754 | 0.40246 |  | -0.40155 | 0.59845 | -0.79845 | 0.20155
0.425 | 0.42536 | 0.5351 | 0.026956 | 0.48662 | 0.61937 | -0.038681 | 1.0387 | 0.4667 | 0.5333 |  | -0.575 | 0.012552 | 0.42536 | 0.5351 | 0.36667 | -0.0017023 | 0.4667 | -0.038681 | 0.57369 | 0.42631 |  | -0.37655 | 0.62345 | -0.77345 | 0.22655
0.45 | 0.44417 | 0.51758 | 0.023876 | 0.46742 | 0.59494 | -0.040211 | 1.0402 | 0.49278 | 0.50722 |  | -0.55 | 0.014344 | 0.44417 | 0.51758 | 0.38716 | -0.0019441 | 0.49278 | -0.040211 | 0.54938 | 0.45062 |  | -0.35155 | 0.64845 | -0.74845 | 0.25155
0.475 | 0.46287 | 0.49965 | 0.021097 | 0.44779 | 0.56994 | -0.041302 | 1.0413 | 0.51875 | 0.48125 |  | -0.525 | 0.016352 | 0.46287 | 0.49965 | 0.40757 | -0.0022148 | 0.51875 | -0.041302 | 0.52476 | 0.47524 |  | -0.32655 | 0.67345 | -0.72345 | 0.27655
0.5 | 0.48139 | 0.48139 | 0.018596 | 0.42781 | 0.54451 | -0.041993 | 1.042 | 0.54451 | 0.45549 |  | -0.5 | 0.018596 | 0.48139 | 0.48139 | 0.42781 | -0.0025168 | 0.54451 | -0.041993 | 0.5 | 0.5 |  | -0.30155 | 0.69845 | -0.69845 | 0.30155
0.525 | 0.49965 | 0.46287 | 0.016352 | 0.40757 | 0.51875 | -0.042323 | 1.0423 | 0.56994 | 0.43006 |  | -0.475 | 0.021097 | 0.49965 | 0.46287 | 0.44779 | -0.0028528 | 0.56994 | -0.042323 | 0.47523 | 0.52477 |  | -0.27655 | 0.72345 | -0.67345 | 0.32655
0.55 | 0.51758 | 0.44417 | 0.014344 | 0.38716 | 0.49278 | -0.042327 | 1.0423 | 0.59494 | 0.40506 |  | -0.45 | 0.023876 | 0.51758 | 0.44417 | 0.46742 | -0.0032257 | 0.59494 | -0.042327 | 0.45062 | 0.54938 |  | -0.25155 | 0.74845 | -0.64845 | 0.35155
0.575 | 0.5351 | 0.42536 | 0.012552 | 0.36667 | 0.4667 | -0.042043 | 1.042 | 0.61937 | 0.38063 |  | -0.425 | 0.026956 | 0.5351 | 0.42536 | 0.48662 | -0.0036381 | 0.61937 | -0.042043 | 0.42631 | 0.57369 |  | -0.22655 | 0.77345 | -0.62345 | 0.37655
0.6 | 0.55212 | 0.40652 | 0.010957 | 0.34618 | 0.44062 | -0.041503 | 1.0415 | 0.64314 | 0.35686 |  | -0.4 | 0.03036 | 0.55212 | 0.40652 | 0.5053 | -0.004093 | 0.64314 | -0.041503 | 0.40245 | 0.59755 |  | -0.20155 | 0.79845 | -0.59845 | 0.40155
0.625 | 0.56857 | 0.38773 | 0.0095414 | 0.32577 | 0.41464 | -0.040741 | 1.0407 | 0.66613 | 0.33387 |  | -0.375 | 0.034113 | 0.56857 | 0.38773 | 0.52336 | -0.0045932 | 0.66613 | -0.040741 | 0.3792 | 0.6208 |  | -0.17655 | 0.82345 | -0.57345 | 0.42655
0.65 | 0.58437 | 0.36904 | 0.0082882 | 0.30553 | 0.38887 | -0.039787 | 1.0398 | 0.68823 | 0.31177 |  | -0.35 | 0.038238 | 0.58437 | 0.36904 | 0.54073 | -0.0051416 | 0.68823 | -0.039787 | 0.35669 | 0.64331 |  | -0.15155 | 0.84845 | -0.54845 | 0.45155
0.675 | 0.59946 | 0.35053 | 0.0071818 | 0.28552 | 0.36341 | -0.038671 | 1.0387 | 0.70934 | 0.29066 |  | -0.325 | 0.04276 | 0.59946 | 0.35053 | 0.55731 | -0.005741 | 0.70934 | -0.038671 | 0.33507 | 0.66493 |  | -0.12655 | 0.87345 | -0.52345 | 0.47655
0.7 | 0.61375 | 0.33225 | 0.0062079 | 0.26582 | 0.33833 | -0.037417 | 1.0374 | 0.72935 | 0.27065 |  | -0.3 | 0.047704 | 0.61375 | 0.33225 | 0.57303 | -0.0063941 | 0.72935 | -0.037417 | 0.31447 | 0.68553 |  | -0.10155 | 0.89845 | -0.49845 | 0.50155
0.725 | 0.62717 | 0.31427 | 0.0053527 | 0.24649 | 0.31373 | -0.036053 | 1.0361 | 0.74815 | 0.25185 |  | -0.275 | 0.053094 | 0.62717 | 0.31427 | 0.5878 | -0.0071035 | 0.74815 | -0.036053 | 0.295 | 0.705 |  | -0.076546 | 0.92345 | -0.47345 | 0.52655
0.75 | 0.63967 | 0.29664 | 0.0046039 | 0.2276 | 0.28968 | -0.034601 | 1.0346 | 0.76567 | 0.23433 |  | -0.25 | 0.058954 | 0.63967 | 0.29664 | 0.60156 | -0.0078715 | 0.76567 | -0.034601 | 0.27681 | 0.72319 |  | -0.051546 | 0.94845 | -0.44845 | 0.55155
0.775 | 0.65118 | 0.2794 | 0.00395 | 0.2092 | 0.26626 | -0.033082 | 1.0331 | 0.7818 | 0.2182 |  | -0.225 | 0.065308 | 0.65118 | 0.2794 | 0.61424 | -0.0087003 | 0.7818 | -0.033082 | 0.25999 | 0.74001 |  | -0.026546 | 0.97345 | -0.42345 | 0.57655
0.8 | 0.66164 | 0.26261 | 0.0033806 | 0.19134 | 0.24354 | -0.031516 | 1.0315 | 0.79646 | 0.20354 |  | -0.2 | 0.072178 | 0.66164 | 0.26261 | 0.62576 | -0.0095918 | 0.79646 | -0.031516 | 0.24465 | 0.75535 |  | -0.0015462 | 0.99845 | -0.39845 | 0.60155
0.825 | 0.67099 | 0.24629 | 0.002886 | 0.17408 | 0.22156 | -0.02992 | 1.0299 | 0.80959 | 0.19041 |  | -0.175 | 0.079585 | 0.67099 | 0.24629 | 0.63607 | -0.010547 | 0.80959 | -0.02992 | 0.23088 | 0.76912 |  | 0.023454 | 1.0235 | -0.37345 | 0.62655
0.85 | 0.6792 | 0.23049 | 0.0024576 | 0.15744 | 0.20039 | -0.028311 | 1.0283 | 0.82111 | 0.17889 |  | -0.15 | 0.08755 | 0.6792 | 0.23049 | 0.64512 | -0.011568 | 0.82111 | -0.028311 | 0.21877 | 0.78123 |  | 0.048454 | 1.0485 | -0.34845 | 0.65155
0.875 | 0.68622 | 0.21524 | 0.0020876 | 0.14148 | 0.18008 | -0.026701 | 1.0267 | 0.83096 | 0.16904 |  | -0.125 | 0.096091 | 0.68622 | 0.21524 | 0.65286 | -0.012654 | 0.83096 | -0.026701 | 0.2084 | 0.7916 |  | 0.073454 | 1.0735 | -0.32345 | 0.67655
0.9 | 0.69202 | 0.20056 | 0.0017689 | 0.12621 | 0.16064 | -0.025105 | 1.0251 | 0.83909 | 0.16091 |  | -0.1 | 0.10522 | 0.69202 | 0.20056 | 0.65925 | -0.013806 | 0.83909 | -0.025105 | 0.19982 | 0.80018 |  | 0.098454 | 1.0985 | -0.29845 | 0.70155
0.925 | 0.69655 | 0.18647 | 0.001495 | 0.11167 | 0.14213 | -0.023532 | 1.0235 | 0.84546 | 0.15454 |  | -0.075 | 0.11496 | 0.69655 | 0.18647 | 0.66425 | -0.015023 | 0.84546 | -0.023532 | 0.1931 | 0.8069 |  | 0.12345 | 1.1235 | -0.27345 | 0.72655
0.95 | 0.69981 | 0.17299 | 0.0012604 | 0.097863 | 0.12456 | -0.021992 | 1.022 | 0.85003 | 0.14997 |  | -0.05 | 0.12531 | 0.69981 | 0.17299 | 0.66784 | -0.016302 | 0.85003 | -0.021992 | 0.18827 | 0.81173 |  | 0.14845 | 1.1485 | -0.24845 | 0.75155
0.975 | 0.70177 | 0.16013 | 0.0010599 | 0.084813 | 0.10795 | -0.020493 | 1.0205 | 0.85278 | 0.14722 |  | -0.025 | 0.13629 | 0.70177 | 0.16013 | 0.67001 | -0.017643 | 0.85278 | -0.020493 | 0.18535 | 0.81465 |  | 0.17345 | 1.1735 | -0.22345 | 0.77655
1 | 0.70243 | 0.1479 | 0.00088903 | 0.072526 | 0.092311 | -0.019041 | 1.019 | 0.8537 | 0.1463 |  | 0 | 0.1479 | 0.70243 | 0.1479 | 0.67073 | -0.019041 | 0.8537 | -0.019041 | 0.18438 | 0.81562 |  | 0.19845 | 1.1985 | -0.19845 | 0.80155 | 8 | 0.75535 | 0.75646
1.025 | 0.70177 | 0.13629 | 0.00074384 | 0.061007 | 0.077649 | [5 empty] | 0.025 | 0.16013 | 0.70177 | 0.13629 | 0.67001 | -0.020493 | 0.85278 | -0.017643 | 0.18535 | 0.81465 |  | 0.22345 | 1.2235 | -0.17345 | 0.82655
1.05 | 0.69981 | 0.12531 | 0.00062078 | 0.050253 | 0.063962 | [5 empty] | 0.05 | 0.17299 | 0.69981 | 0.12531 | 0.66784 | -0.021992 | 0.85003 | -0.016302 | 0.18827 | 0.81173 |  | 0.24845 | 1.2485 | -0.14845 | 0.85155
1.075 | 0.69655 | 0.11496 | 0.00051677 | 0.04026 | 0.051242 | [5 empty] | 0.075 | 0.18647 | 0.69655 | 0.11496 | 0.66425 | -0.023532 | 0.84546 | -0.015023 | 0.1931 | 0.8069 |  | 0.27345 | 1.2735 | -0.12345 | 0.87655
1.1 | 0.69202 | 0.10522 | 0.00042909 | 0.031018 | 0.03948 | [5 empty] | 0.1 | 0.20056 | 0.69202 | 0.10522 | 0.65925 | -0.025105 | 0.83909 | -0.013806 | 0.19982 | 0.80018 |  | 0.29845 | 1.2985 | -0.098454 | 0.90155
1.125 | 0.68622 | 0.096091 | 0.00035538 | 0.022515 | 0.028656 | [5 empty] | 0.125 | 0.21524 | 0.68622 | 0.096091 | 0.65286 | -0.026701 | 0.83096 | -0.012654 | 0.2084 | 0.7916 |  | 0.32345 | 1.3235 | -0.073454 | 0.92655
1.15 | 0.6792 | 0.08755 | 0.00029358 | 0.014733 | 0.018752 | [5 empty] | 0.15 | 0.23049 | 0.6792 | 0.08755 | 0.64512 | -0.028311 | 0.82111 | -0.011568 | 0.21877 | 0.78123 |  | 0.34845 | 1.3485 | -0.048454 | 0.95155
1.175 | 0.67099 | 0.079585 | 0.00024191 | 0.0076532 | 0.0097409 | [5 empty] | 0.175 | 0.24629 | 0.67099 | 0.079585 | 0.63607 | -0.02992 | 0.80959 | -0.010547 | 0.23088 | 0.76912 |  | 0.37345 | 1.3735 | -0.023454 | 0.97655
1.2 | 0.66164 | 0.072178 | 0.00019882 | 0.001253 | 0.0015948 | [5 empty] | 0.2 | 0.26261 | 0.66164 | 0.072178 | 0.62576 | -0.031516 | 0.79646 | -0.0095918 | 0.24465 | 0.75535 |  | 0.39845 | 1.3985 | 0.0015463 | 1.0015
1.225 | 0.65118 | 0.065308 | 0.00016299 | -0.0044923 | -0.0057178 | [5 empty] | 0.225 | 0.2794 | 0.65118 | 0.065308 | 0.61424 | -0.033082 | 0.7818 | -0.0087003 | 0.25999 | 0.74001 |  | 0.42345 | 1.4235 | 0.026546 | 1.0265
1.25 | 0.63967 | 0.058954 | 0.00013328 | -0.0096098 | -0.012231 | [5 empty] | 0.25 | 0.29664 | 0.63967 | 0.058954 | 0.60156 | -0.034601 | 0.76567 | -0.0078715 | 0.27681 | 0.72319 |  | 0.44845 | 1.4485 | 0.051546 | 1.0515
1.275 | 0.62717 | 0.053094 | 0.0001087 | -0.014128 | -0.017982 | [5 empty] | 0.275 | 0.31427 | 0.62717 | 0.053094 | 0.5878 | -0.036053 | 0.74815 | -0.0071035 | 0.295 | 0.705 |  | 0.47345 | 1.4735 | 0.076546 | 1.0765
1.3 | 0.61375 | 0.047704 | 8.8429e-05 | -0.018077 | -0.023008 | [5 empty] | 0.3 | 0.33225 | 0.61375 | 0.047704 | 0.57303 | -0.037417 | 0.72935 | -0.0063941 | 0.31447 | 0.68553 |  | 0.49845 | 1.4985 | 0.10155 | 1.1015
1.325 | 0.59946 | 0.04276 | 7.1752e-05 | -0.021488 | -0.027349 | [5 empty] | 0.325 | 0.35053 | 0.59946 | 0.04276 | 0.55731 | -0.038671 | 0.70934 | -0.005741 | 0.33507 | 0.66493 |  | 0.52345 | 1.5235 | 0.12655 | 1.1265
1.35 | 0.58437 | 0.038238 | 5.8071e-05 | -0.024392 | -0.031046 | [5 empty] | 0.35 | 0.36904 | 0.58437 | 0.038238 | 0.54073 | -0.039787 | 0.68823 | -0.0051416 | 0.35669 | 0.64331 |  | 0.54845 | 1.5485 | 0.15155 | 1.1515
1.375 | 0.56857 | 0.034113 | 4.6877e-05 | -0.026822 | -0.034139 | [5 empty] | 0.375 | 0.38773 | 0.56857 | 0.034113 | 0.52336 | -0.040741 | 0.66613 | -0.0045932 | 0.3792 | 0.6208 |  | 0.57345 | 1.5735 | 0.17655 | 1.1765
1.4 | 0.55212 | 0.03036 | 3.7743e-05 | -0.028811 | -0.03667 | [5 empty] | 0.4 | 0.40652 | 0.55212 | 0.03036 | 0.5053 | -0.041503 | 0.64314 | -0.004093 | 0.40245 | 0.59755 |  | 0.59845 | 1.5985 | 0.20155 | 1.2015
1.425 | 0.5351 | 0.026956 | 3.0311e-05 | -0.03039 | -0.038681 | [5 empty] | 0.425 | 0.42536 | 0.5351 | 0.026956 | 0.48662 | -0.042043 | 0.61937 | -0.0036381 | 0.42631 | 0.57369 |  | 0.62345 | 1.6235 | 0.22655 | 1.2265
1.45 | 0.51758 | 0.023876 | 2.4279e-05 | -0.031593 | -0.040211 | [5 empty] | 0.45 | 0.44417 | 0.51758 | 0.023876 | 0.46742 | -0.042327 | 0.59494 | -0.0032257 | 0.45062 | 0.54938 |  | 0.64845 | 1.6485 | 0.25155 | 1.2515
1.475 | 0.49965 | 0.021097 | 1.9397e-05 | -0.03245 | -0.041302 | [5 empty] | 0.475 | 0.46287 | 0.49965 | 0.021097 | 0.44779 | -0.042323 | 0.56994 | -0.0028528 | 0.47523 | 0.52477 |  | 0.67345 | 1.6735 | 0.27655 | 1.2765
1.5 | 0.48139 | 0.018596 | 1.5457e-05 | -0.032993 | -0.041993 | [5 empty] | 0.5 | 0.48139 | 0.48139 | 0.018596 | 0.42781 | -0.041993 | 0.54451 | -0.0025168 | 0.5 | 0.5 |  | 0.69845 | 1.6985 | 0.30155 | 1.3015
1.525 | 0.46287 | 0.016352 | 1.2285e-05 | -0.033252 | -0.042323 | [5 empty] | 0.525 | 0.49965 | 0.46287 | 0.016352 | 0.40757 | -0.041302 | 0.51875 | -0.0022148 | 0.52476 | 0.47524 |  | 0.72345 | 1.7235 | 0.32655 | 1.3265
1.55 | 0.44417 | 0.014344 | 9.7391e-06 | -0.033255 | -0.042327 | [5 empty] | 0.55 | 0.51758 | 0.44417 | 0.014344 | 0.38716 | -0.040211 | 0.49278 | -0.0019441 | 0.54938 | 0.45062 |  | 0.74845 | 1.7485 | 0.35155 | 1.3515
1.575 | 0.42536 | 0.012552 | 7.7006e-06 | -0.033032 | -0.042043 | [5 empty] | 0.575 | 0.5351 | 0.42536 | 0.012552 | 0.36667 | -0.038681 | 0.4667 | -0.0017023 | 0.57369 | 0.42631 |  | 0.77345 | 1.7735 | 0.37655 | 1.3765
1.6 | 0.40652 | 0.010957 | 6.0729e-06 | -0.032608 | -0.041503 | [5 empty] | 0.6 | 0.55212 | 0.40652 | 0.010957 | 0.34618 | -0.03667 | 0.44062 | -0.0014868 | 0.59754 | 0.40246 |  | 0.79845 | 1.7985 | 0.40155 | 1.4015
1.625 | 0.38773 | 0.0095414 | 4.7768e-06 | -0.032009 | -0.040741 | [5 empty] | 0.625 | 0.56857 | 0.38773 | 0.0095414 | 0.32577 | -0.034139 | 0.41464 | -0.0012953 | 0.62079 | 0.37921 |  | 0.82345 | 1.8235 | 0.42655 | 1.4265
1.65 | 0.36904 | 0.0082882 | 3.7476e-06 | -0.03126 | -0.039787 | [5 empty] | 0.65 | 0.58437 | 0.36904 | 0.0082882 | 0.30553 | -0.031046 | 0.38887 | -0.0011257 | 0.6433 | 0.3567 |  | 0.84845 | 1.8485 | 0.45155 | 1.4515
1.675 | 0.35053 | 0.0071818 | 2.9325e-06 | -0.030382 | -0.038671 | [5 empty] | 0.675 | 0.59946 | 0.35053 | 0.0071818 | 0.28552 | -0.027349 | 0.36341 | -0.00097585 | 0.66492 | 0.33508 |  | 0.87345 | 1.8735 | 0.47655 | 1.4765
1.7 | 0.33225 | 0.0062079 | 2.2886e-06 | -0.029398 | -0.037417 | [5 empty] | 0.7 | 0.61375 | 0.33225 | 0.0062079 | 0.26582 | -0.023008 | 0.33833 | -0.00084382 | 0.68552 | 0.31448 |  | 0.89845 | 1.8985 | 0.50155 | 1.5015
1.725 | 0.31427 | 0.0053527 | 1.7815e-06 | -0.028326 | -0.036053 | [5 empty] | 0.725 | 0.62717 | 0.31427 | 0.0053527 | 0.24649 | -0.017982 | 0.31373 | -0.00072783 | 0.70498 | 0.29502 |  | 0.92345 | 1.9235 | 0.52655 | 1.5265
1.75 | 0.29664 | 0.0046039 | 1.3832e-06 | -0.027185 | -0.034601 | [5 empty] | 0.75 | 0.63967 | 0.29664 | 0.0046039 | 0.2276 | -0.012231 | 0.28968 | -0.0006262 | 0.72318 | 0.27682 |  | 0.94845 | 1.9485 | 0.55155 | 1.5515
1.775 | 0.2794 | 0.00395 | 1.0711e-06 | -0.025992 | -0.033082 | [5 empty] | 0.775 | 0.65118 | 0.2794 | 0.00395 | 0.2092 | -0.0057178 | 0.26626 | -0.00053741 | 0.73999 | 0.26001 |  | 0.97345 | 1.9735 | 0.57655 | 1.5765
1.8 | 0.26261 | 0.0033806 | 8.2722e-07 | -0.024761 | -0.031516 | [5 empty] | 0.8 | 0.66164 | 0.26261 | 0.0033806 | 0.19134 | 0.0015948 | 0.24354 | -0.00046005 | 0.75533 | 0.24467 |  | 0.99845 | 1.9985 | 0.60155 | 1.6015
1.825 | 0.24629 | 0.002886 | 6.3722e-07 | -0.023508 | -0.02992 | [5 empty] | 0.825 | 0.67099 | 0.24629 | 0.002886 | 0.17408 | 0.0097409 | 0.22156 | -0.00039283 | 0.76909 | 0.23091 |  | 1.0235 | 2.0235 | 0.62655 | 1.6265
1.85 | 0.23049 | 0.0024576 | 4.8958e-07 | -0.022243 | -0.028311 | [5 empty] | 0.85 | 0.6792 | 0.23049 | 0.0024576 | 0.15744 | 0.018752 | 0.20039 | -0.00033459 | 0.78119 | 0.21881 |  | 1.0485 | 2.0485 | 0.65155 | 1.6515
1.875 | 0.21524 | 0.0020876 | 3.7516e-07 | -0.020979 | -0.026701 | [5 empty] | 0.875 | 0.68622 | 0.21524 | 0.0020876 | 0.14148 | 0.028656 | 0.18008 | -0.00028427 | 0.79155 | 0.20845 |  | 1.0735 | 2.0735 | 0.67655 | 1.6765
1.9 | 0.20056 | 0.0017689 | 2.8673e-07 | -0.019724 | -0.025105 | [5 empty] | 0.9 | 0.69202 | 0.20056 | 0.0017689 | 0.12621 | 0.03948 | 0.16064 | -0.0002409 | 0.80012 | 0.19988 |  | 1.0985 | 2.0985 | 0.70155 | 1.7015
1.925 | 0.18647 | 0.001495 | 2.1857e-07 | -0.018488 | -0.023532 | [5 empty] | 0.925 | 0.69655 | 0.18647 | 0.001495 | 0.11167 | 0.051242 | 0.14213 | -0.00020364 | 0.80683 | 0.19317 |  | 1.1235 | 2.1235 | 0.72655 | 1.7265
1.95 | 0.17299 | 0.0012604 | 1.6618e-07 | -0.017278 | -0.021992 | [5 empty] | 0.95 | 0.69981 | 0.17299 | 0.0012604 | 0.097863 | 0.063962 | 0.12456 | -0.0001717 | 0.81165 | 0.18835 |  | 1.1485 | 2.1485 | 0.75155 | 1.7515
1.975 | 0.16013 | 0.0010599 | 1.2601e-07 | -0.0161 | -0.020493 | [5 empty] | 0.975 | 0.70177 | 0.16013 | 0.0010599 | 0.084813 | 0.077649 | 0.10795 | -0.0001444 | 0.81455 | 0.18545 |  | 1.1735 | 2.1735 | 0.77655 | 1.7765
2 | 0.1479 | 0.00088903 | 9.5301e-08 | -0.01496 | -0.019041 | [5 empty] | 1 | 0.70243 | 0.1479 | 0.00088903 | 0.072526 | 0.092311 | 0.092311 | -0.00012114 | 0.8155 | 0.1845 |  | 1.1985 | 2.1985 | 0.80155 | 1.8015
| 0.1479 | 0.70243 | 0.1479 | [7 empty] | 1.025 | 0.70177 | 0.13629 | 0.00074384 | 0.061007 | [6 empty] | 1.2235 | 2.2235 | 0.82655 | 1.8265
-3 | 1.5316e-13 | 9.5301e-08 | 0.00088903 | -9.5177e-05 | [6 empty] | 1.05 | 0.69981 | 0.12531 | 0.00062078 | 0.050253 | [6 empty] | 1.2485 | 2.2485 | 0.85155 | 1.8515
3 | 0.00088903 | 9.5301e-08 | 1.5316e-13 | -9.5177e-05 | [6 empty] | 1.075 | 0.69655 | 0.11496 | 0.00051677 | 0.04026 | [6 empty] | 1.2735 | 2.2735 | 0.87655 | 1.8765
[11 empty] | 1.1 | 0.69202 | 0.10522 | 0.00042909 | 0.031018 | [6 empty] | 1.2985 | 2.2985 | 0.90155 | 1.9015
0.19845 | 0.26158 | 0.66225 | 0.07262 | 0.62643 | 0.79732 | 0.0020742 | 0.99793 | 0.24216 | 0.75784 |  | 1.125 | 0.68622 | 0.096091 | 0.00035538 | 0.022515 | [6 empty] | 1.3235 | 2.3235 | 0.92655 | 1.9265
1.1985 | 0.66225 | 0.07262 | 0.00020127 | 0.0016296 | 0.0020742 | [5 empty] | 1.15 | 0.6792 | 0.08755 | 0.00029358 | 0.014733 | [6 empty] | 1.3485 | 2.3485 | 0.95155 | 1.9515
-0.80155 | 0.0033479 | 0.26158 | 0.66225 | 0.19026 | 0.24216 | [5 empty] | 1.175 | 0.67099 | 0.079585 | 0.00024191 | 0.0076532 | [6 empty] | 1.3735 | 2.3735 | 0.97655 | 1.9765
[11 empty] | 1.2 | 0.66164 | 0.072178 | 0.00019882 | 0.001253 | [6 empty] | 1.3985 | 2.3985 | 1.0015 | 2.0015
0.09 | 0.19485 | 0.69398 | 0.10904 | 0.66142 | 0.84185 | 0.044071 | 0.95593 | 0.15313 | 0.84687 |  | 1.225 | 0.65118 | 0.065308 | 0.00016299 | -0.0044923 | [6 empty] | 1.4235 | 2.4235 | 1.0265 | 2.0265
1.09 | 0.69398 | 0.10904 | 0.00046236 | 0.034625 | 0.044071 | [5 empty] | 1.25 | 0.63967 | 0.058954 | 0.00013328 | -0.0096098 | [6 empty] | 1.4485 | 2.4485 | 1.0515 | 2.0515
-0.91 | 0.0016543 | 0.19485 | 0.69398 | 0.12031 | 0.15313 | [5 empty] | 1.275 | 0.62717 | 0.053094 | 0.0001087 | -0.014128 | [6 empty] | 1.4735 | 2.4735 | 1.0765 | 2.0765
[11 empty] | 1.3 | 0.61375 | 0.047704 | 8.8429e-05 | -0.018077 | [6 empty] | 1.4985 | 2.4985 | 1.1015 | 2.1015
[11 empty] | 1.325 | 0.59946 | 0.04276 | 7.1752e-05 | -0.021488 | [6 empty] | 1.5235 | 2.5235 | 1.1265 | 2.1265
[11 empty] | 1.35 | 0.58437 | 0.038238 | 5.8071e-05 | -0.024392 | [6 empty] | 1.5485 | 2.5485 | 1.1515 | 2.1515
[11 empty] | 1.375 | 0.56857 | 0.034113 | 4.6877e-05 | -0.026822 | [6 empty] | 1.5735 | 2.5735 | 1.1765 | 2.1765
[11 empty] | 1.4 | 0.55212 | 0.03036 | 3.7743e-05 | -0.028811 | [6 empty] | 1.5985 | 2.5985 | 1.2015 | 2.2015
[11 empty] | 1.425 | 0.5351 | 0.026956 | 3.0311e-05 | -0.03039 | [6 empty] | 1.6235 | 2.6235 | 1.2265 | 2.2265
[11 empty] | 1.45 | 0.51758 | 0.023876 | 2.4279e-05 | -0.031593 | [6 empty] | 1.6485 | 2.6485 | 1.2515 | 2.2515
[11 empty] | 1.475 | 0.49965 | 0.021097 | 1.9397e-05 | -0.03245 | [6 empty] | 1.6735 | 2.6735 | 1.2765 | 2.2765
[11 empty] | 1.5 | 0.48139 | 0.018596 | 1.5457e-05 | -0.032993 | [6 empty] | 1.6985 | 2.6985 | 1.3015 | 2.3015
[11 empty] | 1.525 | 0.46287 | 0.016352 | 1.2285e-05 | -0.033252 | [6 empty] | 1.7235 | 2.7235 | 1.3265 | 2.3265
[11 empty] | 1.55 | 0.44417 | 0.014344 | 9.7391e-06 | -0.033255 | [6 empty] | 1.7485 | 2.7485 | 1.3515 | 2.3515
[11 empty] | 1.575 | 0.42536 | 0.012552 | 7.7006e-06 | -0.033032 | [6 empty] | 1.7735 | 2.7735 | 1.3765 | 2.3765
[11 empty] | 1.6 | 0.40652 | 0.010957 | 6.0729e-06 | -0.032608 | [6 empty] | 1.7985 | 2.7985 | 1.4015 | 2.4015
[11 empty] | 1.625 | 0.38773 | 0.0095414 | 4.7768e-06 | -0.032009 | [6 empty] | 1.8235 | 2.8235 | 1.4265 | 2.4265
[11 empty] | 1.65 | 0.36904 | 0.0082882 | 3.7476e-06 | -0.03126 | [6 empty] | 1.8485 | 2.8485 | 1.4515 | 2.4515
[11 empty] | 1.675 | 0.35053 | 0.0071818 | 2.9325e-06 | -0.030382 | [6 empty] | 1.8735 | 2.8735 | 1.4765 | 2.4765
[11 empty] | 1.7 | 0.33225 | 0.0062079 | 2.2886e-06 | -0.029398 | [6 empty] | 1.8985 | 2.8985 | 1.5015 | 2.5015
[11 empty] | 1.725 | 0.31427 | 0.0053527 | 1.7815e-06 | -0.028326 | [6 empty] | 1.9235 | 2.9235 | 1.5265 | 2.5265
[11 empty] | 1.75 | 0.29664 | 0.0046039 | 1.3832e-06 | -0.027185 | [6 empty] | 1.9485 | 2.9485 | 1.5515 | 2.5515
[11 empty] | 1.775 | 0.2794 | 0.00395 | 1.0711e-06 | -0.025992 | [6 empty] | 1.9735 | 2.9735 | 1.5765 | 2.5765
[11 empty] | 1.8 | 0.26261 | 0.0033806 | 8.2722e-07 | -0.024761 | [6 empty] | 1.9985 | 2.9985 | 1.6015 | 2.6015
[11 empty] | 1.825 | 0.24629 | 0.002886 | 6.3722e-07 | -0.023508 | [6 empty] | 2.0235 | 3.0235 | 1.6265 | 2.6265
[11 empty] | 1.85 | 0.23049 | 0.0024576 | 4.8958e-07 | -0.022243 | [6 empty] | 2.0485 | 3.0485 | 1.6515 | 2.6515
[11 empty] | 1.875 | 0.21524 | 0.0020876 | 3.7516e-07 | -0.020979 | [6 empty] | 2.0735 | 3.0735 | 1.6765 | 2.6765
[11 empty] | 1.9 | 0.20056 | 0.0017689 | 2.8673e-07 | -0.019724 | [6 empty] | 2.0985 | 3.0985 | 1.7015 | 2.7015
[11 empty] | 1.925 | 0.18647 | 0.001495 | 2.1857e-07 | -0.018488 | [6 empty] | 2.1235 | 3.1235 | 1.7265 | 2.7265
[11 empty] | 1.95 | 0.17299 | 0.0012604 | 1.6618e-07 | -0.017278 | [6 empty] | 2.1485 | 3.1485 | 1.7515 | 2.7515
[11 empty] | 1.975 | 0.16013 | 0.0010599 | 1.2601e-07 | -0.0161 | [6 empty] | 2.1735 | 3.1735 | 1.7765 | 2.7765
[11 empty] | 2 | 0.1479 | 0.00088903 | 9.5301e-08 | -0.01496 | [6 empty] | 2.1985 | 3.1985 | 1.8015 | 2.8015
[11 empty] | 2.025 | 0.13629 | 0.00074384 | 7.1887e-08 | -0.013862 | [6 empty] | 2.2235 | 3.2235 | 1.8265 | 2.8265
[11 empty] | 2.05 | 0.12531 | 0.00062078 | 5.4083e-08 | -0.012808 | [6 empty] | 2.2485 | 3.2485 | 1.8515 | 2.8515
[11 empty] | 2.075 | 0.11496 | 0.00051677 | 4.0581e-08 | -0.011803 | [6 empty] | 2.2735 | 3.2735 | 1.8765 | 2.8765
[11 empty] | 2.1 | 0.10522 | 0.00042909 | 3.037e-08 | -0.010847 | [6 empty] | 2.2985 | 3.2985 | 1.9015 | 2.9015
[11 empty] | 2.125 | 0.096091 | 0.00035538 | 2.2669e-08 | -0.0099421 | [6 empty] | 2.3235 | 3.3235 | 1.9265 | 2.9265
[11 empty] | 2.15 | 0.08755 | 0.00029358 | 1.6876e-08 | -0.0090886 | [6 empty] | 2.3485 | 3.3485 | 1.9515 | 2.9515
[11 empty] | 2.175 | 0.079585 | 0.00024191 | 1.253e-08 | -0.0082868 | [6 empty] | 2.3735 | 3.3735 | 1.9765 | 2.9765
[11 empty] | 2.2 | 0.072178 | 0.00019882 | 9.2787e-09 | -0.007536 | [6 empty] | 2.3985 | 3.3985 | 2.0015 | 3.0015
[11 empty] | 2.225 | 0.065308 | 0.00016299 | 6.853e-09 | -0.0068356 | [6 empty] | 2.4235 | 3.4235 | 2.0265 | 3.0265
[11 empty] | 2.25 | 0.058954 | 0.00013328 | 5.0481e-09 | -0.0061844 | [6 empty] | 2.4485 | 3.4485 | 2.0515 | 3.0515
[11 empty] | 2.275 | 0.053094 | 0.0001087 | 3.7088e-09 | -0.005581 | [6 empty] | 2.4735 | 3.4735 | 2.0765 | 3.0765
[11 empty] | 2.3 | 0.047704 | 8.8429e-05 | 2.7176e-09 | -0.0050237 | [6 empty] | 2.4985 | 3.4985 | 2.1015 | 3.1015
[11 empty] | 2.325 | 0.04276 | 7.1752e-05 | 1.986e-09 | -0.0045106 | [6 empty] | 2.5235 | 3.5235 | 2.1265 | 3.1265
[11 empty] | 2.35 | 0.038238 | 5.8071e-05 | 1.4476e-09 | -0.0040396 | [6 empty] | 2.5485 | 3.5485 | 2.1515 | 3.1515
[11 empty] | 2.375 | 0.034113 | 4.6877e-05 | 1.0523e-09 | -0.0036088 | [6 empty] | 2.5735 | 3.5735 | 2.1765 | 3.1765
[11 empty] | 2.4 | 0.03036 | 3.7743e-05 | 7.6296e-10 | -0.0032158 | [6 empty] | 2.5985 | 3.5985 | 2.2015 | 3.2015
[11 empty] | 2.425 | 0.026956 | 3.0311e-05 | 5.5171e-10 | -0.0028584 | [6 empty] | 2.6235 | 3.6235 | 2.2265 | 3.2265
[11 empty] | 2.45 | 0.023876 | 2.4279e-05 | 3.9789e-10 | -0.0025343 | [6 empty] | 2.6485 | 3.6485 | 2.2515 | 3.2515
[11 empty] | 2.475 | 0.021097 | 1.9397e-05 | 2.862e-10 | -0.0022414 | [6 empty] | 2.6735 | 3.6735 | 2.2765 | 3.2765
[11 empty] | 2.5 | 0.018596 | 1.5457e-05 | 2.0532e-10 | -0.0019774 | [6 empty] | 2.6985 | 3.6985 | 2.3015 | 3.3015
[11 empty] | 2.525 | 0.016352 | 1.2285e-05 | 1.469e-10 | -0.0017401 | [6 empty] | 2.7235 | 3.7235 | 2.3265 | 3.3265
[11 empty] | 2.55 | 0.014344 | 9.7391e-06 | 1.0483e-10 | -0.0015274 | [6 empty] | 2.7485 | 3.7485 | 2.3515 | 3.3515
[11 empty] | 2.575 | 0.012552 | 7.7006e-06 | 7.4605e-11 | -0.0013374 | [6 empty] | 2.7735 | 3.7735 | 2.3765 | 3.3765
[11 empty] | 2.6 | 0.010957 | 6.0729e-06 | 5.2956e-11 | -0.0011681 | [6 empty] | 2.7985 | 3.7985 | 2.4015 | 3.4015
[11 empty] | 2.625 | 0.0095414 | 4.7768e-06 | 3.7489e-11 | -0.0010177 | [6 empty] | 2.8235 | 3.8235 | 2.4265 | 3.4265
[11 empty] | 2.65 | 0.0082882 | 3.7476e-06 | 2.6469e-11 | -0.00088444 | [6 empty] | 2.8485 | 3.8485 | 2.4515 | 3.4515
[11 empty] | 2.675 | 0.0071818 | 2.9325e-06 | 1.8639e-11 | -0.0007667 | [6 empty] | 2.8735 | 3.8735 | 2.4765 | 3.4765
[11 empty] | 2.7 | 0.0062079 | 2.2886e-06 | 1.309e-11 | -0.00066297 | [6 empty] | 2.8985 | 3.8985 | 2.5015 | 3.5015
[11 empty] | 2.725 | 0.0053527 | 1.7815e-06 | 9.1691e-12 | -0.00057183 | [6 empty] | 2.9235 | 3.9235 | 2.5265 | 3.5265
[11 empty] | 2.75 | 0.0046039 | 1.3832e-06 | 6.4054e-12 | -0.00049199 | [6 empty] | 2.9485 | 3.9485 | 2.5515 | 3.5515
[11 empty] | 2.775 | 0.00395 | 1.0711e-06 | 4.4628e-12 | -0.00042223 | [6 empty] | 2.9735 | 3.9735 | 2.5765 | 3.5765
[11 empty] | 2.8 | 0.0033806 | 8.2722e-07 | 3.1011e-12 | -0.00036145 | [6 empty] | 2.9985 | 3.9985 | 2.6015 | 3.6015
[11 empty] | 2.825 | 0.002886 | 6.3722e-07 | 2.1492e-12 | -0.00030864 | [6 empty] | 3.0235 | 4.0235 | 2.6265 | 3.6265
[11 empty] | 2.85 | 0.0024576 | 4.8958e-07 | 1.4855e-12 | -0.00026288 | [6 empty] | 3.0485 | 4.0485 | 2.6515 | 3.6515
[11 empty] | 2.875 | 0.0020876 | 3.7516e-07 | 1.024e-12 | -0.00022334 | [6 empty] | 3.0735 | 4.0735 | 2.6765 | 3.6765
[11 empty] | 2.9 | 0.0017689 | 2.8673e-07 | 7.0405e-13 | -0.00018927 | [6 empty] | 3.0985 | 4.0985 | 2.7015 | 3.7015
[11 empty] | 2.925 | 0.001495 | 2.1857e-07 | 4.8272e-13 | -0.00015999 | [6 empty] | 3.1235 | 4.1235 | 2.7265 | 3.7265
[11 empty] | 2.95 | 0.0012604 | 1.6618e-07 | 3.3012e-13 | -0.0001349 | [6 empty] | 3.1485 | 4.1485 | 2.7515 | 3.7515
[11 empty] | 2.975 | 0.0010599 | 1.2601e-07 | 2.2515e-13 | -0.00011345 | [6 empty] | 3.1735 | 4.1735 | 2.7765 | 3.7765
[11 empty] | 3 | 0.00088903 | 9.5301e-08 | 1.5316e-13 | -9.5177e-05 | [6 empty] | 3.1985 | 4.1985 | 2.8015 | 3.8015

## EQ Solution L16
Matrix Calculations Needed To Find MMSE Solution
Parameter | Value | Units
Q | 4.7534 | [8 empty] | The Pulse Response Matrix H | [5 empty] | Transpose of H |  |  |  |  | Identity Matrix
Palloc | 5 | dBo | [7 empty] | 0.14561 | 0.70718 | 0.14561 | 0 | 0 |  | 0.14561 | 0 | 0 |  | 1 | 0 | 0
T | 1 | normalised | [7 empty] | 0 | 0.14561 | 0.70718 | 0.14561 | 0 |  | 0.70718 | 0.14561 | 0 |  | 0 | 1 | 0
Tc_tap | 1.2182 | normalised | [7 empty] | 0 | 0 | 0.14561 | 0.70718 | 0.14561 |  | 0.14561 | 0.70718 | 0.14561 |  | 0 | 0 | 1
[16 empty] | 0 | 0.14561 | 0.70718
sigma_a | 0.70711 | normalised | [13 empty] | 0 | 0 | 0.14561
sigma_w | 0.047041 | normalised
SNR_i | 23.5401 | dBe | [7 empty] | H*H^T |  |  |  | sigma_a^2*H*H^T |  |  |  | sigma_w^2*R_w
SNR_o | 15.4262 | dBe | [7 empty] | 0.5425 | 0.20595 | 0.021203 |  | 0.27125 | 0.10297 | 0.010601 |  | 0.0022129 | 0 | 0
a | -0.10716 | normalised | [7 empty] | 0.20595 | 0.5425 | 0.20595 |  | 0.10297 | 0.27125 | 0.10297 |  | 0 | 0.0022129 | 0
EQ_gain | 1.2728 | linear | [7 empty] | 0.021203 | 0.20595 | 0.5425 |  | 0.010601 | 0.10297 | 0.27125 |  | 0 | 0 | 0.0022129
NEF_eq | 1.2038 | dBo
Pisi_tap | 3.8263 | dBo | [7 empty] | R: Auto Correlation Matrix |  |  |  | Inverse of R |  |  |  | p |  | c |  | c_opt
Peq_isi | 2.8532 | dBo | [7 empty] | 0.27346 | 0.10297 | 0.010601 |  | 4.3232 | -1.8233 | 0.51898 |  | 0.072806 |  | -0.29217 |  | -0.1931
Peq_DJ | -0.02329 | dBo | [7 empty] | 0.10297 | 0.27346 | 0.10297 |  | -1.8233 | 5.0299 | -1.8233 |  | 0.35359 |  | 1.513 |  | 1
Peq_eye | -1.284 | dBo | [7 empty] | 0.010601 | 0.10297 | 0.27346 |  | 0.51898 | -1.8233 | 4.3232 |  | 0.072806 |  | -0.29217 |  | -0.1931
S | 1.2523 | [8 empty] | c_opt^T | -0.1931 | 1 | -0.1931
NEF_RIN | 0.85541 | dBo
Calculations Required To Find Inner Eye Waveforms
t | h(t-T) | h(t) | h(t+T) | hq(t,a) | EQ_gain*hq(t,a) | EQ_gain*hq(t+T,a) | 1-EQ_gain*hq(t+T,a) | EQ_gain*hq(t-T,a) | 1-EQ_gain*hq(t-T,a) |  | t1 | h(t1-T) | h(t1) | h(t+T) | hq(t1,a) | Eq_gain*hq(t1-2T,a) | Eq_gain*hq(t1,a) | Eq_gain*hq(t1+2T,a) | Lower Cosine Eye | Upper Cosine Eye |  | t1 +DJ/2 | t +DJ/2 | t1-DJ/2 | t-DJ/2
-2 | 7.2134e-08 | 0.00080012 | 0.14561 | -0.014804 | -0.018843 | 0.088768 | 0.91123 |  |  |  | -3 | 8.9484e-14 | 7.2134e-08 | 0.00080012 | -8.5672e-05 | [6 empty] | -2.8015 | -1.8015 | -3.1985 | -2.1985
-1.975 | 9.5891e-08 | 0.00095698 | 0.15786 | -0.015959 | -0.020313 | 0.10442 | 0.89558 |  |  |  | -2.975 | 1.3256e-13 | 9.5891e-08 | 0.00095698 | -0.00010246 | [6 empty] | -2.7765 | -1.7765 | -3.1735 | -2.1735
-1.95 | 1.2713e-07 | 0.0011416 | 0.17074 | -0.017156 | -0.021836 | 0.12107 | 0.87893 |  |  |  | -2.95 | 1.9579e-13 | 1.2713e-07 | 0.0011416 | -0.00012221 | [6 empty] | -2.7515 | -1.7515 | -3.1485 | -2.1485
-1.925 | 1.681e-07 | 0.0013584 | 0.18426 | -0.018388 | -0.023404 | 0.1387 | 0.8613 |  |  |  | -2.925 | 2.8844e-13 | 1.681e-07 | 0.0013584 | -0.00014541 | [6 empty] | -2.7265 | -1.7265 | -3.1235 | -2.1235
-1.9 | 2.2167e-07 | 0.0016122 | 0.19841 | -0.01965 | -0.02501 | 0.1573 | 0.8427 |  |  |  | -2.9 | 4.2377e-13 | 2.2167e-07 | 0.0016122 | -0.00017255 | [6 empty] | -2.7015 | -1.7015 | -3.0985 | -2.0985
-1.875 | 2.9153e-07 | 0.0019085 | 0.21316 | -0.020934 | -0.026645 | 0.17684 | 0.82316 |  |  |  | -2.875 | 6.2095e-13 | 2.9153e-07 | 0.0019085 | -0.00020423 | [6 empty] | -2.6765 | -1.6765 | -3.0735 | -2.0735
-1.85 | 3.8239e-07 | 0.0022535 | 0.2285 | -0.022234 | -0.028299 | 0.1973 | 0.8027 |  |  |  | -2.85 | 9.0733e-13 | 3.8239e-07 | 0.0022535 | -0.00024111 | [6 empty] | -2.6515 | -1.6515 | -3.0485 | -2.0485
-1.825 | 5.0023e-07 | 0.002654 | 0.24441 | -0.023538 | -0.029959 | 0.21863 | 0.78137 |  |  |  | -2.825 | 1.3222e-12 | 5.0023e-07 | 0.002654 | -0.00028392 | [6 empty] | -2.6265 | -1.6265 | -3.0235 | -2.0235
-1.8 | 6.5263e-07 | 0.0031178 | 0.26085 | -0.024836 | -0.031611 | 0.24079 | 0.75921 |  |  |  | -2.8 | 1.9215e-12 | 6.5263e-07 | 0.0031178 | -0.00033346 | [6 empty] | -2.6015 | -1.6015 | -2.9985 | -1.9985
-1.775 | 8.4919e-07 | 0.0036533 | 0.27779 | -0.026115 | -0.033239 | 0.26373 | 0.73627 |  |  |  | -2.775 | 2.7848e-12 | 8.4919e-07 | 0.0036533 | -0.00039065 | [6 empty] | -2.5765 | -1.5765 | -2.9735 | -1.9735
-1.75 | 1.102e-06 | 0.0042698 | 0.29518 | -0.027363 | -0.034828 | 0.28739 | 0.71261 |  |  |  | -2.75 | 4.0252e-12 | 1.102e-06 | 0.0042698 | -0.00045647 | [6 empty] | -2.5515 | -1.5515 | -2.9485 | -1.9485
-1.725 | 1.4263e-06 | 0.0049778 | 0.31299 | -0.028564 | -0.036356 | 0.31169 | 0.68831 |  |  |  | -2.725 | 5.8024e-12 | 1.4263e-06 | 0.0049778 | -0.00053202 | [6 empty] | -2.5265 | -1.5265 | -2.9235 | -1.9235
-1.7 | 1.8411e-06 | 0.0057885 | 0.33117 | -0.029701 | -0.037803 | 0.33658 | 0.66342 |  |  |  | -2.7 | 8.3414e-12 | 1.8411e-06 | 0.0057885 | -0.00061848 | [6 empty] | -2.5015 | -1.5015 | -2.8985 | -1.8985
-1.675 | 2.3702e-06 | 0.0067142 | 0.34965 | -0.030756 | -0.039146 | 0.36196 | 0.63804 |  |  |  | -2.675 | 1.1959e-11 | 2.3702e-06 | 0.0067142 | -0.00071715 | [6 empty] | -2.4765 | -1.4765 | -2.8735 | -1.8735
-1.65 | 3.0432e-06 | 0.0077684 | 0.36839 | -0.03171 | -0.04036 | 0.38776 | 0.61224 |  |  |  | -2.65 | 1.7099e-11 | 3.0432e-06 | 0.0077684 | -0.00082945 | [6 empty] | -2.4515 | -1.4515 | -2.8485 | -1.8485
-1.625 | 3.8969e-06 | 0.0089655 | 0.38731 | -0.032541 | -0.041418 | 0.41388 | 0.58612 |  |  |  | -2.625 | 2.4382e-11 | 3.8969e-06 | 0.0089655 | -0.00095688 | [6 empty] | -2.4265 | -1.4265 | -2.8235 | -1.8235
-1.6 | 4.9769e-06 | 0.010321 | 0.40636 | -0.033226 | -0.04229 | 0.44021 | 0.55979 |  |  |  | -2.6 | 3.4673e-11 | 4.9769e-06 | 0.010321 | -0.0011011 | [6 empty] | -2.4015 | -1.4015 | -2.7985 | -1.7985
-1.575 | 6.3394e-06 | 0.011852 | 0.42545 | -0.033742 | -0.042946 | 0.46667 | 0.53333 |  |  |  | -2.575 | 4.9175e-11 | 6.3394e-06 | 0.011852 | -0.0012638 | [6 empty] | -2.3765 | -1.3765 | -2.7735 | -1.7735
-1.55 | 8.0535e-06 | 0.013576 | 0.44453 | -0.034062 | -0.043354 | 0.49314 | 0.50686 |  |  |  | -2.55 | 6.9553e-11 | 8.0535e-06 | 0.013576 | -0.0014468 | [6 empty] | -2.3515 | -1.3515 | -2.7485 | -1.7485
-1.525 | 1.0204e-05 | 0.015513 | 0.4635 | -0.034159 | -0.043478 | 0.51951 | 0.48049 |  |  |  | -2.525 | 9.811e-11 | 1.0204e-05 | 0.015513 | -0.0016522 | [6 empty] | -2.3265 | -1.3265 | -2.7235 | -1.7235
-1.5 | 1.2894e-05 | 0.017681 | 0.48231 | -0.034006 | -0.043283 | 0.54568 | 0.45432 |  |  |  | -2.5 | 1.3802e-10 | 1.2894e-05 | 0.017681 | -0.0018819 | [6 empty] | -2.3015 | -1.3015 | -2.6985 | -1.6985
-1.475 | 1.6251e-05 | 0.020103 | 0.50085 | -0.033572 | -0.042731 | 0.57152 | 0.42848 |  |  |  | -2.475 | 1.9363e-10 | 1.6251e-05 | 0.020103 | -0.0021381 | [6 empty] | -2.2765 | -1.2765 | -2.6735 | -1.6735
-1.45 | 2.0427e-05 | 0.0228 | 0.51907 | -0.032827 | -0.041783 | 0.59693 | 0.40307 |  |  |  | -2.45 | 2.7092e-10 | 2.0427e-05 | 0.0228 | -0.0024229 | [6 empty] | -2.2515 | -1.2515 | -2.6485 | -1.6485
-1.425 | 2.5609e-05 | 0.025796 | 0.53687 | -0.03174 | -0.040398 | 0.62177 | 0.37823 |  |  |  | -2.425 | 3.7804e-10 | 2.5609e-05 | 0.025796 | -0.0027388 | [6 empty] | -2.2265 | -1.2265 | -2.6235 | -1.6235
-1.4 | 3.2021e-05 | 0.029114 | 0.55417 | -0.030277 | -0.038537 | 0.64595 | 0.35405 |  |  |  | -2.4 | 5.261e-10 | 3.2021e-05 | 0.029114 | -0.0030879 | [6 empty] | -2.2015 | -1.2015 | -2.5985 | -1.5985
-1.375 | 3.9933e-05 | 0.032778 | 0.5709 | -0.028406 | -0.036156 | 0.66934 | 0.33066 |  |  |  | -2.375 | 7.3015e-10 | 3.9933e-05 | 0.032778 | -0.0034727 | [6 empty] | -2.1765 | -1.1765 | -2.5735 | -1.5735
-1.35 | 4.9669e-05 | 0.036814 | 0.58698 | -0.026095 | -0.033213 | 0.69183 | 0.30817 |  |  |  | -2.35 | 1.0106e-09 | 4.9669e-05 | 0.036814 | -0.0038954 | [6 empty] | -2.1515 | -1.1515 | -2.5485 | -1.5485
-1.325 | 6.1616e-05 | 0.041246 | 0.60232 | -0.023308 | -0.029666 | 0.71332 | 0.28668 |  |  |  | -2.325 | 1.3951e-09 | 6.1616e-05 | 0.041246 | -0.0043585 | [6 empty] | -2.1265 | -1.1265 | -2.5235 | -1.5235
-1.3 | 7.6235e-05 | 0.0461 | 0.61686 | -0.020013 | -0.025473 | 0.73368 | 0.26632 |  |  |  | -2.3 | 1.9205e-09 | 7.6235e-05 | 0.0461 | -0.0048641 | [6 empty] | -2.1015 | -1.1015 | -2.4985 | -1.4985
-1.275 | 9.4076e-05 | 0.051402 | 0.63053 | -0.016178 | -0.020591 | 0.75283 | 0.24717 |  |  |  | -2.275 | 2.6368e-09 | 9.4076e-05 | 0.051402 | -0.0054144 | [6 empty] | -2.0765 | -1.0765 | -2.4735 | -1.4735
-1.25 | 0.00011579 | 0.057176 | 0.64325 | -0.01177 | -0.01498 | 0.77067 | 0.22933 |  |  |  | -2.25 | 3.6105e-09 | 0.00011579 | 0.057176 | -0.0060114 | [6 empty] | -2.0515 | -1.0515 | -2.4485 | -1.4485
-1.225 | 0.00014214 | 0.063447 | 0.65497 | -0.006757 | -0.0086003 | 0.7871 | 0.2129 |  |  |  | -2.225 | 4.9305e-09 | 0.00014214 | 0.063447 | -0.0066571 | [6 empty] | -2.0265 | -1.0265 | -2.4235 | -1.4235
-1.2 | 0.00017403 | 0.070239 | 0.66562 | -0.0011105 | -0.0014134 | 0.80204 | 0.19796 |  |  |  | -2.2 | 6.7148e-09 | 0.00017403 | 0.070239 | -0.007353 | [6 empty] | -2.0015 | -1.0015 | -2.3985 | -1.3985
-1.175 | 0.00021252 | 0.077573 | 0.67515 | 0.0051982 | 0.0066163 | 0.81541 | 0.18459 |  |  |  | -2.175 | 9.1203e-09 | 0.00021252 | 0.077573 | -0.0081005 | [6 empty] | -1.9765 | -0.97655 | -2.3735 | -1.3735
-1.15 | 0.00025884 | 0.085471 | 0.68352 | 0.012195 | 0.015522 | 0.82715 | 0.17285 |  |  |  | -2.15 | 1.2354e-08 | 0.00025884 | 0.085471 | -0.0089005 | [6 empty] | -1.9515 | -0.95155 | -2.3485 | -1.3485
-1.125 | 0.00031445 | 0.093952 | 0.69067 | 0.019904 | 0.025334 | 0.83719 | 0.16281 |  |  |  | -2.125 | 1.669e-08 | 0.00031445 | 0.093952 | -0.0097538 | [6 empty] | -1.9265 | -0.92655 | -2.3235 | -1.3235
-1.1 | 0.000381 | 0.10303 | 0.69657 | 0.028346 | 0.036078 | 0.84547 | 0.15453 |  |  |  | -2.1 | 2.2487e-08 | 0.000381 | 0.10303 | -0.01066 | [6 empty] | -1.9015 | -0.90155 | -2.2985 | -1.2985
-1.075 | 0.00046044 | 0.11273 | 0.70119 | 0.037538 | 0.047778 | 0.85196 | 0.14804 |  |  |  | -2.075 | 3.0216e-08 | 0.00046044 | 0.11273 | -0.01162 | [6 empty] | -1.8765 | -0.87655 | -2.2735 | -1.2735
-1.05 | 0.000555 | 0.12305 | 0.70451 | 0.047495 | 0.060452 | 0.85662 | 0.14338 |  |  |  | -2.05 | 4.0492e-08 | 0.000555 | 0.12305 | -0.012632 | [6 empty] | -1.8515 | -0.85155 | -2.2485 | -1.2485
-1.025 | 0.00066724 | 0.13401 | 0.70651 | 0.058228 | 0.074112 | 0.85943 | 0.14057 |  |  |  | -2.025 | 5.4117e-08 | 0.00066724 | 0.13401 | -0.013694 | [6 empty] | -1.8265 | -0.82655 | -2.2235 | -1.2235
-1 | 0.00080012 | 0.14561 | 0.70718 | 0.069743 | 0.088768 | 0.86037 | 0.13963 | -0.018843 | 1.0188 |  | -2 | 7.2134e-08 | 0.00080012 | 0.14561 | -0.014804 | [6 empty] | -1.8015 | -0.80155 | -2.1985 | -1.1985
-0.975 | 0.00095698 | 0.15786 | 0.70651 | 0.082041 | 0.10442 | 0.85943 | 0.14057 | -0.020313 | 1.0203 |  | -1.975 | 9.5891e-08 | 0.00095698 | 0.15786 | -0.015959 | [6 empty] | -1.7765 | -0.77655 | -2.1735 | -1.1735
-0.95 | 0.0011416 | 0.17074 | 0.70451 | 0.095121 | 0.12107 | 0.85662 | 0.14338 | -0.021836 | 1.0218 |  | -1.95 | 1.2713e-07 | 0.0011416 | 0.17074 | -0.017156 | [6 empty] | -1.7515 | -0.75155 | -2.1485 | -1.1485
-0.925 | 0.0013584 | 0.18426 | 0.70119 | 0.10897 | 0.1387 | 0.85196 | 0.14804 | -0.023404 | 1.0234 |  | -1.925 | 1.681e-07 | 0.0013584 | 0.18426 | -0.018388 | [6 empty] | -1.7265 | -0.72655 | -2.1235 | -1.1235
-0.9 | 0.0016122 | 0.19841 | 0.69657 | 0.12359 | 0.1573 | 0.84547 | 0.15453 | -0.02501 | 1.025 |  | -1.9 | 2.2167e-07 | 0.0016122 | 0.19841 | -0.01965 | [6 empty] | -1.7015 | -0.70155 | -2.0985 | -1.0985
-0.875 | 0.0019085 | 0.21316 | 0.69067 | 0.13894 | 0.17684 | 0.83719 | 0.16281 | -0.026645 | 1.0266 |  | -1.875 | 2.9153e-07 | 0.0019085 | 0.21316 | -0.020934 | [6 empty] | -1.6765 | -0.67655 | -2.0735 | -1.0735
-0.85 | 0.0022535 | 0.2285 | 0.68352 | 0.15501 | 0.1973 | 0.82715 | 0.17285 | -0.028299 | 1.0283 |  | -1.85 | 3.8239e-07 | 0.0022535 | 0.2285 | -0.022234 | [6 empty] | -1.6515 | -0.65155 | -2.0485 | -1.0485
-0.825 | 0.002654 | 0.24441 | 0.67515 | 0.17177 | 0.21863 | 0.81541 | 0.18459 | -0.029959 | 1.03 |  | -1.825 | 5.0023e-07 | 0.002654 | 0.24441 | -0.023538 | [6 empty] | -1.6265 | -0.62655 | -2.0235 | -1.0235
-0.8 | 0.0031178 | 0.26085 | 0.66562 | 0.18918 | 0.24079 | 0.80204 | 0.19796 | -0.031611 | 1.0316 |  | -1.8 | 6.5263e-07 | 0.0031178 | 0.26085 | -0.024836 | [6 empty] | -1.6015 | -0.60155 | -1.9985 | -0.99845
-0.775 | 0.0036533 | 0.27779 | 0.65497 | 0.2072 | 0.26373 | 0.7871 | 0.2129 | -0.033239 | 1.0332 |  | -1.775 | 8.4919e-07 | 0.0036533 | 0.27779 | -0.026115 | [6 empty] | -1.5765 | -0.57655 | -1.9735 | -0.97345
-0.75 | 0.0042698 | 0.29518 | 0.64325 | 0.22579 | 0.28739 | 0.77067 | 0.22933 | -0.034828 | 1.0348 |  | -1.75 | 1.102e-06 | 0.0042698 | 0.29518 | -0.027363 | [6 empty] | -1.5515 | -0.55155 | -1.9485 | -0.94845
-0.725 | 0.0049778 | 0.31299 | 0.63053 | 0.24489 | 0.31169 | 0.75283 | 0.24717 | -0.036356 | 1.0364 |  | -1.725 | 1.4263e-06 | 0.0049778 | 0.31299 | -0.028564 | [6 empty] | -1.5265 | -0.52655 | -1.9235 | -0.92345
-0.7 | 0.0057885 | 0.33117 | 0.61686 | 0.26444 | 0.33658 | 0.73368 | 0.26632 | -0.037803 | 1.0378 |  | -1.7 | 1.8411e-06 | 0.0057885 | 0.33117 | -0.029701 | [6 empty] | -1.5015 | -0.50155 | -1.8985 | -0.89845
-0.675 | 0.0067142 | 0.34965 | 0.60232 | 0.28439 | 0.36196 | 0.71332 | 0.28668 | -0.039146 | 1.0391 |  | -1.675 | 2.3702e-06 | 0.0067142 | 0.34965 | -0.030756 | [6 empty] | -1.4765 | -0.47655 | -1.8735 | -0.87345
-0.65 | 0.0077684 | 0.36839 | 0.58698 | 0.30465 | 0.38776 | 0.69183 | 0.30817 | -0.04036 | 1.0404 |  | -1.65 | 3.0432e-06 | 0.0077684 | 0.36839 | -0.03171 | [6 empty] | -1.4515 | -0.45155 | -1.8485 | -0.84845
-0.625 | 0.0089655 | 0.38731 | 0.5709 | 0.32517 | 0.41388 | 0.66934 | 0.33066 | -0.041418 | 1.0414 |  | -1.625 | 3.8969e-06 | 0.0089655 | 0.38731 | -0.032541 | [6 empty] | -1.4265 | -0.42655 | -1.8235 | -0.82345
-0.6 | 0.010321 | 0.40636 | 0.55417 | 0.34586 | 0.44021 | 0.64595 | 0.35405 | -0.04229 | 1.0423 |  | -1.6 | 4.9769e-06 | 0.010321 | 0.40636 | -0.033226 | [6 empty] | -1.4015 | -0.40155 | -1.7985 | -0.79845
-0.575 | 0.011852 | 0.42545 | 0.53687 | 0.36665 | 0.46667 | 0.62177 | 0.37823 | -0.042946 | 1.0429 |  | -1.575 | 6.3394e-06 | 0.011852 | 0.42545 | -0.033742 | [6 empty] | -1.3765 | -0.37655 | -1.7735 | -0.77345
-0.55 | 0.013576 | 0.44453 | 0.51907 | 0.38745 | 0.49314 | 0.59693 | 0.40307 | -0.043354 | 1.0434 |  | -1.55 | 8.0535e-06 | 0.013576 | 0.44453 | -0.034062 | [6 empty] | -1.3515 | -0.35155 | -1.7485 | -0.74845
-0.525 | 0.015513 | 0.4635 | 0.50085 | 0.40817 | 0.51951 | 0.57152 | 0.42848 | -0.043478 | 1.0435 |  | -1.525 | 1.0204e-05 | 0.015513 | 0.4635 | -0.034159 | [6 empty] | -1.3265 | -0.32655 | -1.7235 | -0.72345
-0.5 | 0.017681 | 0.48231 | 0.48231 | 0.42873 | 0.54568 | 0.54568 | 0.45432 | -0.043283 | 1.0433 |  | -1.5 | 1.2894e-05 | 0.017681 | 0.48231 | -0.034006 | [6 empty] | -1.3015 | -0.30155 | -1.6985 | -0.69845
-0.475 | 0.020103 | 0.50085 | 0.4635 | 0.44903 | 0.57152 | 0.51951 | 0.48049 | -0.042731 | 1.0427 |  | -1.475 | 1.6251e-05 | 0.020103 | 0.50085 | -0.033572 | [6 empty] | -1.2765 | -0.27655 | -1.6735 | -0.67345
-0.45 | 0.0228 | 0.51907 | 0.44453 | 0.46899 | 0.59693 | 0.49314 | 0.50686 | -0.041783 | 1.0418 |  | -1.45 | 2.0427e-05 | 0.0228 | 0.51907 | -0.032827 | [6 empty] | -1.2515 | -0.25155 | -1.6485 | -0.64845
-0.425 | 0.025796 | 0.53687 | 0.42545 | 0.48851 | 0.62177 | 0.46667 | 0.53333 | -0.040398 | 1.0404 |  | -1.425 | 2.5609e-05 | 0.025796 | 0.53687 | -0.03174 | [6 empty] | -1.2265 | -0.22655 | -1.6235 | -0.62345
-0.4 | 0.029114 | 0.55417 | 0.40636 | 0.50751 | 0.64595 | 0.44021 | 0.55979 | -0.038537 | 1.0385 |  | -1.4 | 3.2021e-05 | 0.029114 | 0.55417 | -0.030277 | [6 empty] | -1.2015 | -0.20155 | -1.5985 | -0.59845
-0.375 | 0.032778 | 0.5709 | 0.38731 | 0.52588 | 0.66934 | 0.41388 | 0.58612 | -0.036156 | 1.0362 |  | -1.375 | 3.9933e-05 | 0.032778 | 0.5709 | -0.028406 | [6 empty] | -1.1765 | -0.17655 | -1.5735 | -0.57345
-0.35 | 0.036814 | 0.58698 | 0.36839 | 0.54355 | 0.69183 | 0.38776 | 0.61224 | -0.033213 | 1.0332 |  | -1.35 | 4.9669e-05 | 0.036814 | 0.58698 | -0.026095 | [6 empty] | -1.1515 | -0.15155 | -1.5485 | -0.54845
-0.325 | 0.041246 | 0.60232 | 0.34965 | 0.56043 | 0.71332 | 0.36196 | 0.63804 | -0.029666 | 1.0297 |  | -1.325 | 6.1616e-05 | 0.041246 | 0.60232 | -0.023308 | [6 empty] | -1.1265 | -0.12655 | -1.5235 | -0.52345
-0.3 | 0.0461 | 0.61686 | 0.33117 | 0.57644 | 0.73368 | 0.33658 | 0.66342 | -0.025473 | 1.0255 |  | -1.3 | 7.6235e-05 | 0.0461 | 0.61686 | -0.020013 | [6 empty] | -1.1015 | -0.10155 | -1.4985 | -0.49845
-0.275 | 0.051402 | 0.63053 | 0.31299 | 0.59148 | 0.75283 | 0.31169 | 0.68831 | -0.020591 | 1.0206 |  | -1.275 | 9.4076e-05 | 0.051402 | 0.63053 | -0.016178 | [6 empty] | -1.0765 | -0.076546 | -1.4735 | -0.47345
-0.25 | 0.057176 | 0.64325 | 0.29518 | 0.60549 | 0.77067 | 0.28739 | 0.71261 | -0.01498 | 1.015 |  | -1.25 | 0.00011579 | 0.057176 | 0.64325 | -0.01177 | [6 empty] | -1.0515 | -0.051546 | -1.4485 | -0.44845
-0.225 | 0.063447 | 0.65497 | 0.27779 | 0.6184 | 0.7871 | 0.26373 | 0.73627 | -0.0086003 | 1.0086 |  | -1.225 | 0.00014214 | 0.063447 | 0.65497 | -0.006757 | [6 empty] | -1.0265 | -0.026546 | -1.4235 | -0.42345
-0.2 | 0.070239 | 0.66562 | 0.26085 | 0.63014 | 0.80204 | 0.24079 | 0.75921 | -0.0014134 | 1.0014 |  | -1.2 | 0.00017403 | 0.070239 | 0.66562 | -0.0011105 | [6 empty] | -1.0015 | -0.0015462 | -1.3985 | -0.39845
-0.175 | 0.077573 | 0.67515 | 0.24441 | 0.64065 | 0.81541 | 0.21863 | 0.78137 | 0.0066163 | 0.99338 |  | -1.175 | 0.00021252 | 0.077573 | 0.67515 | 0.0051982 | [6 empty] | -0.97655 | 0.023454 | -1.3735 | -0.37345
-0.15 | 0.085471 | 0.68352 | 0.2285 | 0.64987 | 0.82715 | 0.1973 | 0.8027 | 0.015522 | 0.98448 |  | -1.15 | 0.00025884 | 0.085471 | 0.68352 | 0.012195 | [6 empty] | -0.95155 | 0.048454 | -1.3485 | -0.34845
-0.125 | 0.093952 | 0.69067 | 0.21316 | 0.65775 | 0.83719 | 0.17684 | 0.82316 | 0.025334 | 0.97467 |  | -1.125 | 0.00031445 | 0.093952 | 0.69067 | 0.019904 | [6 empty] | -0.92655 | 0.073454 | -1.3235 | -0.32345
-0.1 | 0.10303 | 0.69657 | 0.19841 | 0.66426 | 0.84547 | 0.1573 | 0.8427 | 0.036078 | 0.96392 |  | -1.1 | 0.000381 | 0.10303 | 0.69657 | 0.028346 | [6 empty] | -0.90155 | 0.098454 | -1.2985 | -0.29845
-0.075 | 0.11273 | 0.70119 | 0.18426 | 0.66936 | 0.85196 | 0.1387 | 0.8613 | 0.047778 | 0.95222 |  | -1.075 | 0.00046044 | 0.11273 | 0.70119 | 0.037538 | [6 empty] | -0.87655 | 0.12345 | -1.2735 | -0.27345
-0.05 | 0.12305 | 0.70451 | 0.17074 | 0.67303 | 0.85662 | 0.12107 | 0.87893 | 0.060452 | 0.93955 |  | -1.05 | 0.000555 | 0.12305 | 0.70451 | 0.047495 | [6 empty] | -0.85155 | 0.14845 | -1.2485 | -0.24845
-0.025 | 0.13401 | 0.70651 | 0.15786 | 0.67523 | 0.85943 | 0.10442 | 0.89558 | 0.074112 | 0.92589 |  | -1.025 | 0.00066724 | 0.13401 | 0.70651 | 0.058228 | [6 empty] | -0.82655 | 0.17345 | -1.2235 | -0.22345
0 | 0.14561 | 0.70718 | 0.14561 | 0.67597 | 0.86037 | 0.088768 | 0.91123 | 0.088768 | 0.91123 |  | -1 | 0.00080012 | 0.14561 | 0.70718 | 0.069743 | -0.00010904 | 0.088768 | 0.088768 | 0.82257 | 0.17743 |  | -0.80155 | 0.19845 | -1.1985 | -0.19845
0.025 | 0.15786 | 0.70651 | 0.13401 | 0.67523 | 0.85943 | 0.074112 | 0.92589 | 0.10442 | 0.89558 |  | -0.975 | 0.00095698 | 0.15786 | 0.70651 | 0.082041 | -0.00013041 | 0.10442 | 0.074112 | 0.8216 | 0.1784 |  | -0.77655 | 0.22345 | -1.1735 | -0.17345
0.05 | 0.17074 | 0.70451 | 0.12305 | 0.67303 | 0.85662 | 0.060452 | 0.93955 | 0.12107 | 0.87893 |  | -0.95 | 0.0011416 | 0.17074 | 0.70451 | 0.095121 | -0.00015555 | 0.12107 | 0.060452 | 0.81863 | 0.18137 |  | -0.75155 | 0.24845 | -1.1485 | -0.14845
0.075 | 0.18426 | 0.70119 | 0.11273 | 0.66936 | 0.85196 | 0.047778 | 0.95222 | 0.1387 | 0.8613 |  | -0.925 | 0.0013584 | 0.18426 | 0.70119 | 0.10897 | -0.00018507 | 0.1387 | 0.047778 | 0.81371 | 0.18629 |  | -0.72655 | 0.27345 | -1.1235 | -0.12345
0.1 | 0.19841 | 0.69657 | 0.10303 | 0.66426 | 0.84547 | 0.036078 | 0.96392 | 0.1573 | 0.8427 |  | -0.9 | 0.0016122 | 0.19841 | 0.69657 | 0.12359 | -0.00021962 | 0.1573 | 0.036078 | 0.80684 | 0.19316 |  | -0.70155 | 0.29845 | -1.0985 | -0.098454
0.125 | 0.21316 | 0.69067 | 0.093952 | 0.65775 | 0.83719 | 0.025334 | 0.97467 | 0.17684 | 0.82316 |  | -0.875 | 0.0019085 | 0.21316 | 0.69067 | 0.13894 | -0.00025995 | 0.17684 | 0.025334 | 0.79808 | 0.20192 |  | -0.67655 | 0.32345 | -1.0735 | -0.073454
0.15 | 0.2285 | 0.68352 | 0.085471 | 0.64987 | 0.82715 | 0.015522 | 0.98448 | 0.1973 | 0.8027 |  | -0.85 | 0.0022535 | 0.2285 | 0.68352 | 0.15501 | -0.00030689 | 0.1973 | 0.015522 | 0.78749 | 0.21251 |  | -0.65155 | 0.34845 | -1.0485 | -0.048454
0.175 | 0.24441 | 0.67515 | 0.077573 | 0.64065 | 0.81541 | 0.0066163 | 0.99338 | 0.21863 | 0.78137 |  | -0.825 | 0.002654 | 0.24441 | 0.67515 | 0.17177 | -0.00036137 | 0.21863 | 0.0066163 | 0.77512 | 0.22488 |  | -0.62655 | 0.37345 | -1.0235 | -0.023454
0.2 | 0.26085 | 0.66562 | 0.070239 | 0.63014 | 0.80204 | -0.0014134 | 1.0014 | 0.24079 | 0.75921 |  | -0.8 | 0.0031178 | 0.26085 | 0.66562 | 0.18918 | -0.00042443 | 0.24079 | -0.0014134 | 0.76105 | 0.23895 |  | -0.60155 | 0.39845 | -0.99845 | 0.0015463
0.225 | 0.27779 | 0.65497 | 0.063447 | 0.6184 | 0.7871 | -0.0086003 | 1.0086 | 0.26373 | 0.73627 |  | -0.775 | 0.0036533 | 0.27779 | 0.65497 | 0.2072 | -0.00049722 | 0.26373 | -0.0086003 | 0.74537 | 0.25463 |  | -0.57655 | 0.42345 | -0.97345 | 0.026546
0.25 | 0.29518 | 0.64325 | 0.057176 | 0.60549 | 0.77067 | -0.01498 | 1.015 | 0.28739 | 0.71261 |  | -0.75 | 0.0042698 | 0.29518 | 0.64325 | 0.22579 | -0.00058099 | 0.28739 | -0.01498 | 0.72818 | 0.27182 |  | -0.55155 | 0.44845 | -0.94845 | 0.051546
0.275 | 0.31299 | 0.63053 | 0.051402 | 0.59148 | 0.75283 | -0.020591 | 1.0206 | 0.31169 | 0.68831 |  | -0.725 | 0.0049778 | 0.31299 | 0.63053 | 0.24489 | -0.00067715 | 0.31169 | -0.020591 | 0.70957 | 0.29043 |  | -0.52655 | 0.47345 | -0.92345 | 0.076546
0.3 | 0.33117 | 0.61686 | 0.0461 | 0.57644 | 0.73368 | -0.025473 | 1.0255 | 0.33658 | 0.66342 |  | -0.7 | 0.0057885 | 0.33117 | 0.61686 | 0.26444 | -0.0007872 | 0.33658 | -0.025473 | 0.68968 | 0.31032 |  | -0.50155 | 0.49845 | -0.89845 | 0.10155
0.325 | 0.34965 | 0.60232 | 0.041246 | 0.56043 | 0.71332 | -0.029666 | 1.0297 | 0.36196 | 0.63804 |  | -0.675 | 0.0067142 | 0.34965 | 0.60232 | 0.28439 | -0.00091279 | 0.36196 | -0.029666 | 0.66861 | 0.33139 |  | -0.47655 | 0.52345 | -0.87345 | 0.12655
0.35 | 0.36839 | 0.58698 | 0.036814 | 0.54355 | 0.69183 | -0.033213 | 1.0332 | 0.38776 | 0.61224 |  | -0.65 | 0.0077684 | 0.36839 | 0.58698 | 0.30465 | -0.0010557 | 0.38776 | -0.033213 | 0.64651 | 0.35349 |  | -0.45155 | 0.54845 | -0.84845 | 0.15155
0.375 | 0.38731 | 0.5709 | 0.032778 | 0.52588 | 0.66934 | -0.036156 | 1.0362 | 0.41388 | 0.58612 |  | -0.625 | 0.0089655 | 0.38731 | 0.5709 | 0.32517 | -0.0012179 | 0.41388 | -0.036156 | 0.6235 | 0.3765 |  | -0.42655 | 0.57345 | -0.82345 | 0.17655
0.4 | 0.40636 | 0.55417 | 0.029114 | 0.50751 | 0.64595 | -0.038537 | 1.0385 | 0.44021 | 0.55979 |  | -0.6 | 0.010321 | 0.40636 | 0.55417 | 0.34586 | -0.0014015 | 0.44021 | -0.038537 | 0.59973 | 0.40027 |  | -0.40155 | 0.59845 | -0.79845 | 0.20155
0.425 | 0.42545 | 0.53687 | 0.025796 | 0.48851 | 0.62177 | -0.040398 | 1.0404 | 0.46667 | 0.53333 |  | -0.575 | 0.011852 | 0.42545 | 0.53687 | 0.36665 | -0.0016085 | 0.46667 | -0.040398 | 0.57534 | 0.42466 |  | -0.37655 | 0.62345 | -0.77345 | 0.22655
0.45 | 0.44453 | 0.51907 | 0.0228 | 0.46899 | 0.59693 | -0.041783 | 1.0418 | 0.49314 | 0.50686 |  | -0.55 | 0.013576 | 0.44453 | 0.51907 | 0.38745 | -0.0018415 | 0.49314 | -0.041783 | 0.55048 | 0.44952 |  | -0.35155 | 0.64845 | -0.74845 | 0.25155
0.475 | 0.4635 | 0.50085 | 0.020103 | 0.44903 | 0.57152 | -0.042731 | 1.0427 | 0.51951 | 0.48049 |  | -0.525 | 0.015513 | 0.4635 | 0.50085 | 0.40817 | -0.0021029 | 0.51951 | -0.042731 | 0.52532 | 0.47468 |  | -0.32655 | 0.67345 | -0.72345 | 0.27655
0.5 | 0.48231 | 0.48231 | 0.017681 | 0.42873 | 0.54568 | -0.043283 | 1.0433 | 0.54568 | 0.45432 |  | -0.5 | 0.017681 | 0.48231 | 0.48231 | 0.42873 | -0.0023952 | 0.54568 | -0.043283 | 0.5 | 0.5 |  | -0.30155 | 0.69845 | -0.69845 | 0.30155
0.525 | 0.50085 | 0.4635 | 0.015513 | 0.40817 | 0.51951 | -0.043478 | 1.0435 | 0.57152 | 0.42848 |  | -0.475 | 0.020103 | 0.50085 | 0.4635 | 0.44903 | -0.0027213 | 0.57152 | -0.043478 | 0.47468 | 0.52532 |  | -0.27655 | 0.72345 | -0.67345 | 0.32655
0.55 | 0.51907 | 0.44453 | 0.013576 | 0.38745 | 0.49314 | -0.043354 | 1.0434 | 0.59693 | 0.40307 |  | -0.45 | 0.0228 | 0.51907 | 0.44453 | 0.46899 | -0.0030839 | 0.59693 | -0.043354 | 0.44951 | 0.55049 |  | -0.25155 | 0.74845 | -0.64845 | 0.35155
0.575 | 0.53687 | 0.42545 | 0.011852 | 0.36665 | 0.46667 | -0.042946 | 1.0429 | 0.62177 | 0.37823 |  | -0.425 | 0.025796 | 0.53687 | 0.42545 | 0.48851 | -0.0034859 | 0.62177 | -0.042946 | 0.42466 | 0.57534 |  | -0.22655 | 0.77345 | -0.62345 | 0.37655
0.6 | 0.55417 | 0.40636 | 0.010321 | 0.34586 | 0.44021 | -0.04229 | 1.0423 | 0.64595 | 0.35405 |  | -0.4 | 0.029114 | 0.55417 | 0.40636 | 0.50751 | -0.0039303 | 0.64595 | -0.04229 | 0.40027 | 0.59973 |  | -0.20155 | 0.79845 | -0.59845 | 0.40155
0.625 | 0.5709 | 0.38731 | 0.0089655 | 0.32517 | 0.41388 | -0.041418 | 1.0414 | 0.66934 | 0.33066 |  | -0.375 | 0.032778 | 0.5709 | 0.38731 | 0.52588 | -0.00442 | 0.66934 | -0.041418 | 0.3765 | 0.6235 |  | -0.17655 | 0.82345 | -0.57345 | 0.42655
0.65 | 0.58698 | 0.36839 | 0.0077684 | 0.30465 | 0.38776 | -0.04036 | 1.0404 | 0.69183 | 0.30817 |  | -0.35 | 0.036814 | 0.58698 | 0.36839 | 0.54355 | -0.0049581 | 0.69183 | -0.04036 | 0.35348 | 0.64652 |  | -0.15155 | 0.84845 | -0.54845 | 0.45155
0.675 | 0.60232 | 0.34965 | 0.0067142 | 0.28439 | 0.36196 | -0.039146 | 1.0391 | 0.71332 | 0.28668 |  | -0.325 | 0.041246 | 0.60232 | 0.34965 | 0.56043 | -0.0055474 | 0.71332 | -0.039146 | 0.33138 | 0.66862 |  | -0.12655 | 0.87345 | -0.52345 | 0.47655
0.7 | 0.61686 | 0.33117 | 0.0057885 | 0.26444 | 0.33658 | -0.037803 | 1.0378 | 0.73368 | 0.26632 |  | -0.3 | 0.0461 | 0.61686 | 0.33117 | 0.57644 | -0.0061909 | 0.73368 | -0.037803 | 0.31031 | 0.68969 |  | -0.10155 | 0.89845 | -0.49845 | 0.50155
0.725 | 0.63053 | 0.31299 | 0.0049778 | 0.24489 | 0.31169 | -0.036356 | 1.0364 | 0.75283 | 0.24717 |  | -0.275 | 0.051402 | 0.63053 | 0.31299 | 0.59148 | -0.0068914 | 0.75283 | -0.036356 | 0.29041 | 0.70959 |  | -0.076546 | 0.92345 | -0.47345 | 0.52655
0.75 | 0.64325 | 0.29518 | 0.0042698 | 0.22579 | 0.28739 | -0.034828 | 1.0348 | 0.77067 | 0.22933 |  | -0.25 | 0.057176 | 0.64325 | 0.29518 | 0.60549 | -0.0076513 | 0.77067 | -0.034828 | 0.27181 | 0.72819 |  | -0.051546 | 0.94845 | -0.44845 | 0.55155
0.775 | 0.65497 | 0.27779 | 0.0036533 | 0.2072 | 0.26373 | -0.033239 | 1.0332 | 0.7871 | 0.2129 |  | -0.225 | 0.063447 | 0.65497 | 0.27779 | 0.6184 | -0.0084731 | 0.7871 | -0.033239 | 0.25461 | 0.74539 |  | -0.026546 | 0.97345 | -0.42345 | 0.57655
0.8 | 0.66562 | 0.26085 | 0.0031178 | 0.18918 | 0.24079 | -0.031611 | 1.0316 | 0.80204 | 0.19796 |  | -0.2 | 0.070239 | 0.66562 | 0.26085 | 0.63014 | -0.0093589 | 0.80204 | -0.031611 | 0.23893 | 0.76107 |  | -0.0015462 | 0.99845 | -0.39845 | 0.60155
0.825 | 0.67515 | 0.24441 | 0.002654 | 0.17177 | 0.21863 | -0.029959 | 1.03 | 0.81541 | 0.18459 |  | -0.175 | 0.077573 | 0.67515 | 0.24441 | 0.64065 | -0.01031 | 0.81541 | -0.029959 | 0.22486 | 0.77514 |  | 0.023454 | 1.0235 | -0.37345 | 0.62655
0.85 | 0.68352 | 0.2285 | 0.0022535 | 0.15501 | 0.1973 | -0.028299 | 1.0283 | 0.82715 | 0.17285 |  | -0.15 | 0.085471 | 0.68352 | 0.2285 | 0.64987 | -0.011329 | 0.82715 | -0.028299 | 0.21248 | 0.78752 |  | 0.048454 | 1.0485 | -0.34845 | 0.65155
0.875 | 0.69067 | 0.21316 | 0.0019085 | 0.13894 | 0.17684 | -0.026645 | 1.0266 | 0.83719 | 0.16281 |  | -0.125 | 0.093952 | 0.69067 | 0.21316 | 0.65775 | -0.012415 | 0.83719 | -0.026645 | 0.20187 | 0.79813 |  | 0.073454 | 1.0735 | -0.32345 | 0.67655
0.9 | 0.69657 | 0.19841 | 0.0016122 | 0.12359 | 0.1573 | -0.02501 | 1.025 | 0.84547 | 0.15453 |  | -0.1 | 0.10303 | 0.69657 | 0.19841 | 0.66426 | -0.013569 | 0.84547 | -0.02501 | 0.19311 | 0.80689 |  | 0.098454 | 1.0985 | -0.29845 | 0.70155
0.925 | 0.70119 | 0.18426 | 0.0013584 | 0.10897 | 0.1387 | -0.023404 | 1.0234 | 0.85196 | 0.14804 |  | -0.075 | 0.11273 | 0.70119 | 0.18426 | 0.66936 | -0.01479 | 0.85196 | -0.023404 | 0.18623 | 0.81377 |  | 0.12345 | 1.1235 | -0.27345 | 0.72655
0.95 | 0.70451 | 0.17074 | 0.0011416 | 0.095121 | 0.12107 | -0.021836 | 1.0218 | 0.85662 | 0.14338 |  | -0.05 | 0.12305 | 0.70451 | 0.17074 | 0.67303 | -0.016078 | 0.85662 | -0.021836 | 0.18129 | 0.81871 |  | 0.14845 | 1.1485 | -0.24845 | 0.75155
0.975 | 0.70651 | 0.15786 | 0.00095698 | 0.082041 | 0.10442 | -0.020313 | 1.0203 | 0.85943 | 0.14057 |  | -0.025 | 0.13401 | 0.70651 | 0.15786 | 0.67523 | -0.01743 | 0.85943 | -0.020313 | 0.17831 | 0.82169 |  | 0.17345 | 1.1735 | -0.22345 | 0.77655
1 | 0.70718 | 0.14561 | 0.00080012 | 0.069743 | 0.088768 | -0.018843 | 1.0188 | 0.86037 | 0.13963 |  | 0 | 0.14561 | 0.70718 | 0.14561 | 0.67597 | -0.018843 | 0.86037 | -0.018843 | 0.17732 | 0.82268 |  | 0.19845 | 1.1985 | -0.19845 | 0.80155 | 8 | 0.76107 | 0.75921
1.025 | 0.70651 | 0.13401 | 0.00066724 | 0.058228 | 0.074112 | [5 empty] | 0.025 | 0.15786 | 0.70651 | 0.13401 | 0.67523 | -0.020313 | 0.85943 | -0.01743 | 0.17831 | 0.82169 |  | 0.22345 | 1.2235 | -0.17345 | 0.82655
1.05 | 0.70451 | 0.12305 | 0.000555 | 0.047495 | 0.060452 | [5 empty] | 0.05 | 0.17074 | 0.70451 | 0.12305 | 0.67303 | -0.021836 | 0.85662 | -0.016078 | 0.18129 | 0.81871 |  | 0.24845 | 1.2485 | -0.14845 | 0.85155
1.075 | 0.70119 | 0.11273 | 0.00046044 | 0.037538 | 0.047778 | [5 empty] | 0.075 | 0.18426 | 0.70119 | 0.11273 | 0.66936 | -0.023404 | 0.85196 | -0.01479 | 0.18623 | 0.81377 |  | 0.27345 | 1.2735 | -0.12345 | 0.87655
1.1 | 0.69657 | 0.10303 | 0.000381 | 0.028346 | 0.036078 | [5 empty] | 0.1 | 0.19841 | 0.69657 | 0.10303 | 0.66426 | -0.02501 | 0.84547 | -0.013569 | 0.19311 | 0.80689 |  | 0.29845 | 1.2985 | -0.098454 | 0.90155
1.125 | 0.69067 | 0.093952 | 0.00031445 | 0.019904 | 0.025334 | [5 empty] | 0.125 | 0.21316 | 0.69067 | 0.093952 | 0.65775 | -0.026645 | 0.83719 | -0.012415 | 0.20187 | 0.79813 |  | 0.32345 | 1.3235 | -0.073454 | 0.92655
1.15 | 0.68352 | 0.085471 | 0.00025884 | 0.012195 | 0.015522 | [5 empty] | 0.15 | 0.2285 | 0.68352 | 0.085471 | 0.64987 | -0.028299 | 0.82715 | -0.011329 | 0.21248 | 0.78752 |  | 0.34845 | 1.3485 | -0.048454 | 0.95155
1.175 | 0.67515 | 0.077573 | 0.00021252 | 0.0051982 | 0.0066163 | [5 empty] | 0.175 | 0.24441 | 0.67515 | 0.077573 | 0.64065 | -0.029959 | 0.81541 | -0.01031 | 0.22486 | 0.77514 |  | 0.37345 | 1.3735 | -0.023454 | 0.97655
1.2 | 0.66562 | 0.070239 | 0.00017403 | -0.0011105 | -0.0014134 | [5 empty] | 0.2 | 0.26085 | 0.66562 | 0.070239 | 0.63014 | -0.031611 | 0.80204 | -0.0093589 | 0.23893 | 0.76107 |  | 0.39845 | 1.3985 | 0.0015463 | 1.0015
1.225 | 0.65497 | 0.063447 | 0.00014214 | -0.006757 | -0.0086003 | [5 empty] | 0.225 | 0.27779 | 0.65497 | 0.063447 | 0.6184 | -0.033239 | 0.7871 | -0.0084731 | 0.25461 | 0.74539 |  | 0.42345 | 1.4235 | 0.026546 | 1.0265
1.25 | 0.64325 | 0.057176 | 0.00011579 | -0.01177 | -0.01498 | [5 empty] | 0.25 | 0.29518 | 0.64325 | 0.057176 | 0.60549 | -0.034828 | 0.77067 | -0.0076513 | 0.27181 | 0.72819 |  | 0.44845 | 1.4485 | 0.051546 | 1.0515
1.275 | 0.63053 | 0.051402 | 9.4076e-05 | -0.016178 | -0.020591 | [5 empty] | 0.275 | 0.31299 | 0.63053 | 0.051402 | 0.59148 | -0.036356 | 0.75283 | -0.0068914 | 0.29041 | 0.70959 |  | 0.47345 | 1.4735 | 0.076546 | 1.0765
1.3 | 0.61686 | 0.0461 | 7.6235e-05 | -0.020013 | -0.025473 | [5 empty] | 0.3 | 0.33117 | 0.61686 | 0.0461 | 0.57644 | -0.037803 | 0.73368 | -0.0061909 | 0.31031 | 0.68969 |  | 0.49845 | 1.4985 | 0.10155 | 1.1015
1.325 | 0.60232 | 0.041246 | 6.1616e-05 | -0.023308 | -0.029666 | [5 empty] | 0.325 | 0.34965 | 0.60232 | 0.041246 | 0.56043 | -0.039146 | 0.71332 | -0.0055474 | 0.33138 | 0.66862 |  | 0.52345 | 1.5235 | 0.12655 | 1.1265
1.35 | 0.58698 | 0.036814 | 4.9669e-05 | -0.026095 | -0.033213 | [5 empty] | 0.35 | 0.36839 | 0.58698 | 0.036814 | 0.54355 | -0.04036 | 0.69183 | -0.0049581 | 0.35348 | 0.64652 |  | 0.54845 | 1.5485 | 0.15155 | 1.1515
1.375 | 0.5709 | 0.032778 | 3.9933e-05 | -0.028406 | -0.036156 | [5 empty] | 0.375 | 0.38731 | 0.5709 | 0.032778 | 0.52588 | -0.041418 | 0.66934 | -0.00442 | 0.3765 | 0.6235 |  | 0.57345 | 1.5735 | 0.17655 | 1.1765
1.4 | 0.55417 | 0.029114 | 3.2021e-05 | -0.030277 | -0.038537 | [5 empty] | 0.4 | 0.40636 | 0.55417 | 0.029114 | 0.50751 | -0.04229 | 0.64595 | -0.0039303 | 0.40027 | 0.59973 |  | 0.59845 | 1.5985 | 0.20155 | 1.2015
1.425 | 0.53687 | 0.025796 | 2.5609e-05 | -0.03174 | -0.040398 | [5 empty] | 0.425 | 0.42545 | 0.53687 | 0.025796 | 0.48851 | -0.042946 | 0.62177 | -0.0034859 | 0.42466 | 0.57534 |  | 0.62345 | 1.6235 | 0.22655 | 1.2265
1.45 | 0.51907 | 0.0228 | 2.0427e-05 | -0.032827 | -0.041783 | [5 empty] | 0.45 | 0.44453 | 0.51907 | 0.0228 | 0.46899 | -0.043354 | 0.59693 | -0.0030839 | 0.44951 | 0.55049 |  | 0.64845 | 1.6485 | 0.25155 | 1.2515
1.475 | 0.50085 | 0.020103 | 1.6251e-05 | -0.033572 | -0.042731 | [5 empty] | 0.475 | 0.4635 | 0.50085 | 0.020103 | 0.44903 | -0.043478 | 0.57152 | -0.0027213 | 0.47468 | 0.52532 |  | 0.67345 | 1.6735 | 0.27655 | 1.2765
1.5 | 0.48231 | 0.017681 | 1.2894e-05 | -0.034006 | -0.043283 | [5 empty] | 0.5 | 0.48231 | 0.48231 | 0.017681 | 0.42873 | -0.043283 | 0.54568 | -0.0023952 | 0.5 | 0.5 |  | 0.69845 | 1.6985 | 0.30155 | 1.3015
1.525 | 0.4635 | 0.015513 | 1.0204e-05 | -0.034159 | -0.043478 | [5 empty] | 0.525 | 0.50085 | 0.4635 | 0.015513 | 0.40817 | -0.042731 | 0.51951 | -0.0021029 | 0.52532 | 0.47468 |  | 0.72345 | 1.7235 | 0.32655 | 1.3265
1.55 | 0.44453 | 0.013576 | 8.0535e-06 | -0.034062 | -0.043354 | [5 empty] | 0.55 | 0.51907 | 0.44453 | 0.013576 | 0.38745 | -0.041783 | 0.49314 | -0.0018415 | 0.55048 | 0.44952 |  | 0.74845 | 1.7485 | 0.35155 | 1.3515
1.575 | 0.42545 | 0.011852 | 6.3394e-06 | -0.033742 | -0.042946 | [5 empty] | 0.575 | 0.53687 | 0.42545 | 0.011852 | 0.36665 | -0.040398 | 0.46667 | -0.0016085 | 0.57534 | 0.42466 |  | 0.77345 | 1.7735 | 0.37655 | 1.3765
1.6 | 0.40636 | 0.010321 | 4.9769e-06 | -0.033226 | -0.04229 | [5 empty] | 0.6 | 0.55417 | 0.40636 | 0.010321 | 0.34586 | -0.038537 | 0.44021 | -0.0014015 | 0.59973 | 0.40027 |  | 0.79845 | 1.7985 | 0.40155 | 1.4015
1.625 | 0.38731 | 0.0089655 | 3.8969e-06 | -0.032541 | -0.041418 | [5 empty] | 0.625 | 0.5709 | 0.38731 | 0.0089655 | 0.32517 | -0.036156 | 0.41388 | -0.0012179 | 0.6235 | 0.3765 |  | 0.82345 | 1.8235 | 0.42655 | 1.4265
1.65 | 0.36839 | 0.0077684 | 3.0432e-06 | -0.03171 | -0.04036 | [5 empty] | 0.65 | 0.58698 | 0.36839 | 0.0077684 | 0.30465 | -0.033213 | 0.38776 | -0.0010557 | 0.64651 | 0.35349 |  | 0.84845 | 1.8485 | 0.45155 | 1.4515
1.675 | 0.34965 | 0.0067142 | 2.3702e-06 | -0.030756 | -0.039146 | [5 empty] | 0.675 | 0.60232 | 0.34965 | 0.0067142 | 0.28439 | -0.029666 | 0.36196 | -0.00091279 | 0.66861 | 0.33139 |  | 0.87345 | 1.8735 | 0.47655 | 1.4765
1.7 | 0.33117 | 0.0057885 | 1.8411e-06 | -0.029701 | -0.037803 | [5 empty] | 0.7 | 0.61686 | 0.33117 | 0.0057885 | 0.26444 | -0.025473 | 0.33658 | -0.0007872 | 0.68968 | 0.31032 |  | 0.89845 | 1.8985 | 0.50155 | 1.5015
1.725 | 0.31299 | 0.0049778 | 1.4263e-06 | -0.028564 | -0.036356 | [5 empty] | 0.725 | 0.63053 | 0.31299 | 0.0049778 | 0.24489 | -0.020591 | 0.31169 | -0.00067715 | 0.70957 | 0.29043 |  | 0.92345 | 1.9235 | 0.52655 | 1.5265
1.75 | 0.29518 | 0.0042698 | 1.102e-06 | -0.027363 | -0.034828 | [5 empty] | 0.75 | 0.64325 | 0.29518 | 0.0042698 | 0.22579 | -0.01498 | 0.28739 | -0.00058099 | 0.72818 | 0.27182 |  | 0.94845 | 1.9485 | 0.55155 | 1.5515
1.775 | 0.27779 | 0.0036533 | 8.4919e-07 | -0.026115 | -0.033239 | [5 empty] | 0.775 | 0.65497 | 0.27779 | 0.0036533 | 0.2072 | -0.0086003 | 0.26373 | -0.00049722 | 0.74537 | 0.25463 |  | 0.97345 | 1.9735 | 0.57655 | 1.5765
1.8 | 0.26085 | 0.0031178 | 6.5263e-07 | -0.024836 | -0.031611 | [5 empty] | 0.8 | 0.66562 | 0.26085 | 0.0031178 | 0.18918 | -0.0014134 | 0.24079 | -0.00042443 | 0.76105 | 0.23895 |  | 0.99845 | 1.9985 | 0.60155 | 1.6015
1.825 | 0.24441 | 0.002654 | 5.0023e-07 | -0.023538 | -0.029959 | [5 empty] | 0.825 | 0.67515 | 0.24441 | 0.002654 | 0.17177 | 0.0066163 | 0.21863 | -0.00036137 | 0.77512 | 0.22488 |  | 1.0235 | 2.0235 | 0.62655 | 1.6265
1.85 | 0.2285 | 0.0022535 | 3.8239e-07 | -0.022234 | -0.028299 | [5 empty] | 0.85 | 0.68352 | 0.2285 | 0.0022535 | 0.15501 | 0.015522 | 0.1973 | -0.00030689 | 0.78749 | 0.21251 |  | 1.0485 | 2.0485 | 0.65155 | 1.6515
1.875 | 0.21316 | 0.0019085 | 2.9153e-07 | -0.020934 | -0.026645 | [5 empty] | 0.875 | 0.69067 | 0.21316 | 0.0019085 | 0.13894 | 0.025334 | 0.17684 | -0.00025995 | 0.79808 | 0.20192 |  | 1.0735 | 2.0735 | 0.67655 | 1.6765
1.9 | 0.19841 | 0.0016122 | 2.2167e-07 | -0.01965 | -0.02501 | [5 empty] | 0.9 | 0.69657 | 0.19841 | 0.0016122 | 0.12359 | 0.036078 | 0.1573 | -0.00021962 | 0.80684 | 0.19316 |  | 1.0985 | 2.0985 | 0.70155 | 1.7015
1.925 | 0.18426 | 0.0013584 | 1.681e-07 | -0.018388 | -0.023404 | [5 empty] | 0.925 | 0.70119 | 0.18426 | 0.0013584 | 0.10897 | 0.047778 | 0.1387 | -0.00018507 | 0.81371 | 0.18629 |  | 1.1235 | 2.1235 | 0.72655 | 1.7265
1.95 | 0.17074 | 0.0011416 | 1.2713e-07 | -0.017156 | -0.021836 | [5 empty] | 0.95 | 0.70451 | 0.17074 | 0.0011416 | 0.095121 | 0.060452 | 0.12107 | -0.00015555 | 0.81863 | 0.18137 |  | 1.1485 | 2.1485 | 0.75155 | 1.7515
1.975 | 0.15786 | 0.00095698 | 9.5891e-08 | -0.015959 | -0.020313 | [5 empty] | 0.975 | 0.70651 | 0.15786 | 0.00095698 | 0.082041 | 0.074112 | 0.10442 | -0.00013041 | 0.8216 | 0.1784 |  | 1.1735 | 2.1735 | 0.77655 | 1.7765
2 | 0.14561 | 0.00080012 | 7.2134e-08 | -0.014804 | -0.018843 | [5 empty] | 1 | 0.70718 | 0.14561 | 0.00080012 | 0.069743 | 0.088768 | 0.088768 | -0.00010904 | 0.82257 | 0.17743 |  | 1.1985 | 2.1985 | 0.80155 | 1.8015
| 0.14561 | 0.70718 | 0.14561 | [7 empty] | 1.025 | 0.70651 | 0.13401 | 0.00066724 | 0.058228 | [6 empty] | 1.2235 | 2.2235 | 0.82655 | 1.8265
-3 | 8.9484e-14 | 7.2134e-08 | 0.00080012 | -8.5672e-05 | [6 empty] | 1.05 | 0.70451 | 0.12305 | 0.000555 | 0.047495 | [6 empty] | 1.2485 | 2.2485 | 0.85155 | 1.8515
3 | 0.00080012 | 7.2134e-08 | 8.9484e-14 | -8.5672e-05 | [6 empty] | 1.075 | 0.70119 | 0.11273 | 0.00046044 | 0.037538 | [6 empty] | 1.2735 | 2.2735 | 0.87655 | 1.8765
[11 empty] | 1.1 | 0.69657 | 0.10303 | 0.000381 | 0.028346 | [6 empty] | 1.2985 | 2.2985 | 0.90155 | 1.9015
0.19845 | 0.25982 | 0.66624 | 0.070676 | 0.63083 | 0.80291 | -0.00094156 | 1.0009 | 0.2394 | 0.7606 |  | 1.125 | 0.69067 | 0.093952 | 0.00031445 | 0.019904 | [6 empty] | 1.3235 | 2.3235 | 0.92655 | 1.9265
1.1985 | 0.66624 | 0.070676 | 0.00017621 | -0.00073976 | -0.00094156 | [5 empty] | 1.15 | 0.68352 | 0.085471 | 0.00025884 | 0.012195 | [6 empty] | 1.3485 | 2.3485 | 0.95155 | 1.9515
-0.80155 | 0.0030871 | 0.25982 | 0.66624 | 0.18809 | 0.2394 | [5 empty] | 1.175 | 0.67515 | 0.077573 | 0.00021252 | 0.0051982 | [6 empty] | 1.3735 | 2.3735 | 0.97655 | 1.9765
[11 empty] | 1.2 | 0.66562 | 0.070239 | 0.00017403 | -0.0011105 | [6 empty] | 1.3985 | 2.3985 | 1.0015 | 2.0015
0.09 | 0.19267 | 0.69857 | 0.10684 | 0.66648 | 0.84829 | 0.040642 | 0.95936 | 0.14975 | 0.85025 |  | 1.225 | 0.65497 | 0.063447 | 0.00014214 | -0.006757 | [6 empty] | 1.4235 | 2.4235 | 1.0265 | 2.0265
1.09 | 0.69857 | 0.10684 | 0.00041111 | 0.031931 | 0.040642 | [5 empty] | 1.25 | 0.64325 | 0.057176 | 0.00011579 | -0.01177 | [6 empty] | 1.4485 | 2.4485 | 1.0515 | 2.0515
-0.91 | 0.0015059 | 0.19267 | 0.69857 | 0.11765 | 0.14975 | [5 empty] | 1.275 | 0.63053 | 0.051402 | 9.4076e-05 | -0.016178 | [6 empty] | 1.4735 | 2.4735 | 1.0765 | 2.0765
[11 empty] | 1.3 | 0.61686 | 0.0461 | 7.6235e-05 | -0.020013 | [6 empty] | 1.4985 | 2.4985 | 1.1015 | 2.1015
[11 empty] | 1.325 | 0.60232 | 0.041246 | 6.1616e-05 | -0.023308 | [6 empty] | 1.5235 | 2.5235 | 1.1265 | 2.1265
[11 empty] | 1.35 | 0.58698 | 0.036814 | 4.9669e-05 | -0.026095 | [6 empty] | 1.5485 | 2.5485 | 1.1515 | 2.1515
[11 empty] | 1.375 | 0.5709 | 0.032778 | 3.9933e-05 | -0.028406 | [6 empty] | 1.5735 | 2.5735 | 1.1765 | 2.1765
[11 empty] | 1.4 | 0.55417 | 0.029114 | 3.2021e-05 | -0.030277 | [6 empty] | 1.5985 | 2.5985 | 1.2015 | 2.2015
[11 empty] | 1.425 | 0.53687 | 0.025796 | 2.5609e-05 | -0.03174 | [6 empty] | 1.6235 | 2.6235 | 1.2265 | 2.2265
[11 empty] | 1.45 | 0.51907 | 0.0228 | 2.0427e-05 | -0.032827 | [6 empty] | 1.6485 | 2.6485 | 1.2515 | 2.2515
[11 empty] | 1.475 | 0.50085 | 0.020103 | 1.6251e-05 | -0.033572 | [6 empty] | 1.6735 | 2.6735 | 1.2765 | 2.2765
[11 empty] | 1.5 | 0.48231 | 0.017681 | 1.2894e-05 | -0.034006 | [6 empty] | 1.6985 | 2.6985 | 1.3015 | 2.3015
[11 empty] | 1.525 | 0.4635 | 0.015513 | 1.0204e-05 | -0.034159 | [6 empty] | 1.7235 | 2.7235 | 1.3265 | 2.3265
[11 empty] | 1.55 | 0.44453 | 0.013576 | 8.0535e-06 | -0.034062 | [6 empty] | 1.7485 | 2.7485 | 1.3515 | 2.3515
[11 empty] | 1.575 | 0.42545 | 0.011852 | 6.3394e-06 | -0.033742 | [6 empty] | 1.7735 | 2.7735 | 1.3765 | 2.3765
[11 empty] | 1.6 | 0.40636 | 0.010321 | 4.9769e-06 | -0.033226 | [6 empty] | 1.7985 | 2.7985 | 1.4015 | 2.4015
[11 empty] | 1.625 | 0.38731 | 0.0089655 | 3.8969e-06 | -0.032541 | [6 empty] | 1.8235 | 2.8235 | 1.4265 | 2.4265
[11 empty] | 1.65 | 0.36839 | 0.0077684 | 3.0432e-06 | -0.03171 | [6 empty] | 1.8485 | 2.8485 | 1.4515 | 2.4515
[11 empty] | 1.675 | 0.34965 | 0.0067142 | 2.3702e-06 | -0.030756 | [6 empty] | 1.8735 | 2.8735 | 1.4765 | 2.4765
[11 empty] | 1.7 | 0.33117 | 0.0057885 | 1.8411e-06 | -0.029701 | [6 empty] | 1.8985 | 2.8985 | 1.5015 | 2.5015
[11 empty] | 1.725 | 0.31299 | 0.0049778 | 1.4263e-06 | -0.028564 | [6 empty] | 1.9235 | 2.9235 | 1.5265 | 2.5265
[11 empty] | 1.75 | 0.29518 | 0.0042698 | 1.102e-06 | -0.027363 | [6 empty] | 1.9485 | 2.9485 | 1.5515 | 2.5515
[11 empty] | 1.775 | 0.27779 | 0.0036533 | 8.4919e-07 | -0.026115 | [6 empty] | 1.9735 | 2.9735 | 1.5765 | 2.5765
[11 empty] | 1.8 | 0.26085 | 0.0031178 | 6.5263e-07 | -0.024836 | [6 empty] | 1.9985 | 2.9985 | 1.6015 | 2.6015
[11 empty] | 1.825 | 0.24441 | 0.002654 | 5.0023e-07 | -0.023538 | [6 empty] | 2.0235 | 3.0235 | 1.6265 | 2.6265
[11 empty] | 1.85 | 0.2285 | 0.0022535 | 3.8239e-07 | -0.022234 | [6 empty] | 2.0485 | 3.0485 | 1.6515 | 2.6515
[11 empty] | 1.875 | 0.21316 | 0.0019085 | 2.9153e-07 | -0.020934 | [6 empty] | 2.0735 | 3.0735 | 1.6765 | 2.6765
[11 empty] | 1.9 | 0.19841 | 0.0016122 | 2.2167e-07 | -0.01965 | [6 empty] | 2.0985 | 3.0985 | 1.7015 | 2.7015
[11 empty] | 1.925 | 0.18426 | 0.0013584 | 1.681e-07 | -0.018388 | [6 empty] | 2.1235 | 3.1235 | 1.7265 | 2.7265
[11 empty] | 1.95 | 0.17074 | 0.0011416 | 1.2713e-07 | -0.017156 | [6 empty] | 2.1485 | 3.1485 | 1.7515 | 2.7515
[11 empty] | 1.975 | 0.15786 | 0.00095698 | 9.5891e-08 | -0.015959 | [6 empty] | 2.1735 | 3.1735 | 1.7765 | 2.7765
[11 empty] | 2 | 0.14561 | 0.00080012 | 7.2134e-08 | -0.014804 | [6 empty] | 2.1985 | 3.1985 | 1.8015 | 2.8015
[11 empty] | 2.025 | 0.13401 | 0.00066724 | 5.4117e-08 | -0.013694 | [6 empty] | 2.2235 | 3.2235 | 1.8265 | 2.8265
[11 empty] | 2.05 | 0.12305 | 0.000555 | 4.0492e-08 | -0.012632 | [6 empty] | 2.2485 | 3.2485 | 1.8515 | 2.8515
[11 empty] | 2.075 | 0.11273 | 0.00046044 | 3.0216e-08 | -0.01162 | [6 empty] | 2.2735 | 3.2735 | 1.8765 | 2.8765
[11 empty] | 2.1 | 0.10303 | 0.000381 | 2.2487e-08 | -0.01066 | [6 empty] | 2.2985 | 3.2985 | 1.9015 | 2.9015
[11 empty] | 2.125 | 0.093952 | 0.00031445 | 1.669e-08 | -0.0097538 | [6 empty] | 2.3235 | 3.3235 | 1.9265 | 2.9265
[11 empty] | 2.15 | 0.085471 | 0.00025884 | 1.2354e-08 | -0.0089005 | [6 empty] | 2.3485 | 3.3485 | 1.9515 | 2.9515
[11 empty] | 2.175 | 0.077573 | 0.00021252 | 9.1203e-09 | -0.0081005 | [6 empty] | 2.3735 | 3.3735 | 1.9765 | 2.9765
[11 empty] | 2.2 | 0.070239 | 0.00017403 | 6.7148e-09 | -0.007353 | [6 empty] | 2.3985 | 3.3985 | 2.0015 | 3.0015
[11 empty] | 2.225 | 0.063447 | 0.00014214 | 4.9305e-09 | -0.0066571 | [6 empty] | 2.4235 | 3.4235 | 2.0265 | 3.0265
[11 empty] | 2.25 | 0.057176 | 0.00011579 | 3.6105e-09 | -0.0060114 | [6 empty] | 2.4485 | 3.4485 | 2.0515 | 3.0515
[11 empty] | 2.275 | 0.051402 | 9.4076e-05 | 2.6368e-09 | -0.0054144 | [6 empty] | 2.4735 | 3.4735 | 2.0765 | 3.0765
[11 empty] | 2.3 | 0.0461 | 7.6235e-05 | 1.9205e-09 | -0.0048641 | [6 empty] | 2.4985 | 3.4985 | 2.1015 | 3.1015
[11 empty] | 2.325 | 0.041246 | 6.1616e-05 | 1.3951e-09 | -0.0043585 | [6 empty] | 2.5235 | 3.5235 | 2.1265 | 3.1265
[11 empty] | 2.35 | 0.036814 | 4.9669e-05 | 1.0106e-09 | -0.0038954 | [6 empty] | 2.5485 | 3.5485 | 2.1515 | 3.1515
[11 empty] | 2.375 | 0.032778 | 3.9933e-05 | 7.3015e-10 | -0.0034727 | [6 empty] | 2.5735 | 3.5735 | 2.1765 | 3.1765
[11 empty] | 2.4 | 0.029114 | 3.2021e-05 | 5.261e-10 | -0.0030879 | [6 empty] | 2.5985 | 3.5985 | 2.2015 | 3.2015
[11 empty] | 2.425 | 0.025796 | 2.5609e-05 | 3.7804e-10 | -0.0027388 | [6 empty] | 2.6235 | 3.6235 | 2.2265 | 3.2265
[11 empty] | 2.45 | 0.0228 | 2.0427e-05 | 2.7092e-10 | -0.0024229 | [6 empty] | 2.6485 | 3.6485 | 2.2515 | 3.2515
[11 empty] | 2.475 | 0.020103 | 1.6251e-05 | 1.9363e-10 | -0.0021381 | [6 empty] | 2.6735 | 3.6735 | 2.2765 | 3.2765
[11 empty] | 2.5 | 0.017681 | 1.2894e-05 | 1.3802e-10 | -0.0018819 | [6 empty] | 2.6985 | 3.6985 | 2.3015 | 3.3015
[11 empty] | 2.525 | 0.015513 | 1.0204e-05 | 9.811e-11 | -0.0016522 | [6 empty] | 2.7235 | 3.7235 | 2.3265 | 3.3265
[11 empty] | 2.55 | 0.013576 | 8.0535e-06 | 6.9553e-11 | -0.0014468 | [6 empty] | 2.7485 | 3.7485 | 2.3515 | 3.3515
[11 empty] | 2.575 | 0.011852 | 6.3394e-06 | 4.9175e-11 | -0.0012638 | [6 empty] | 2.7735 | 3.7735 | 2.3765 | 3.3765
[11 empty] | 2.6 | 0.010321 | 4.9769e-06 | 3.4673e-11 | -0.0011011 | [6 empty] | 2.7985 | 3.7985 | 2.4015 | 3.4015
[11 empty] | 2.625 | 0.0089655 | 3.8969e-06 | 2.4382e-11 | -0.00095688 | [6 empty] | 2.8235 | 3.8235 | 2.4265 | 3.4265
[11 empty] | 2.65 | 0.0077684 | 3.0432e-06 | 1.7099e-11 | -0.00082945 | [6 empty] | 2.8485 | 3.8485 | 2.4515 | 3.4515
[11 empty] | 2.675 | 0.0067142 | 2.3702e-06 | 1.1959e-11 | -0.00071715 | [6 empty] | 2.8735 | 3.8735 | 2.4765 | 3.4765
[11 empty] | 2.7 | 0.0057885 | 1.8411e-06 | 8.3414e-12 | -0.00061848 | [6 empty] | 2.8985 | 3.8985 | 2.5015 | 3.5015
[11 empty] | 2.725 | 0.0049778 | 1.4263e-06 | 5.8024e-12 | -0.00053202 | [6 empty] | 2.9235 | 3.9235 | 2.5265 | 3.5265
[11 empty] | 2.75 | 0.0042698 | 1.102e-06 | 4.0252e-12 | -0.00045647 | [6 empty] | 2.9485 | 3.9485 | 2.5515 | 3.5515
[11 empty] | 2.775 | 0.0036533 | 8.4919e-07 | 2.7848e-12 | -0.00039065 | [6 empty] | 2.9735 | 3.9735 | 2.5765 | 3.5765
[11 empty] | 2.8 | 0.0031178 | 6.5263e-07 | 1.9215e-12 | -0.00033346 | [6 empty] | 2.9985 | 3.9985 | 2.6015 | 3.6015
[11 empty] | 2.825 | 0.002654 | 5.0023e-07 | 1.3222e-12 | -0.00028392 | [6 empty] | 3.0235 | 4.0235 | 2.6265 | 3.6265
[11 empty] | 2.85 | 0.0022535 | 3.8239e-07 | 9.0733e-13 | -0.00024111 | [6 empty] | 3.0485 | 4.0485 | 2.6515 | 3.6515
[11 empty] | 2.875 | 0.0019085 | 2.9153e-07 | 6.2095e-13 | -0.00020423 | [6 empty] | 3.0735 | 4.0735 | 2.6765 | 3.6765
[11 empty] | 2.9 | 0.0016122 | 2.2167e-07 | 4.2377e-13 | -0.00017255 | [6 empty] | 3.0985 | 4.0985 | 2.7015 | 3.7015
[11 empty] | 2.925 | 0.0013584 | 1.681e-07 | 2.8844e-13 | -0.00014541 | [6 empty] | 3.1235 | 4.1235 | 2.7265 | 3.7265
[11 empty] | 2.95 | 0.0011416 | 1.2713e-07 | 1.9579e-13 | -0.00012221 | [6 empty] | 3.1485 | 4.1485 | 2.7515 | 3.7515
[11 empty] | 2.975 | 0.00095698 | 9.5891e-08 | 1.3256e-13 | -0.00010246 | [6 empty] | 3.1735 | 4.1735 | 2.7765 | 3.7765
[11 empty] | 3 | 0.00080012 | 7.2134e-08 | 8.9484e-14 | -8.5672e-05 | [6 empty] | 3.1985 | 4.1985 | 2.8015 | 3.8015

## EQ Solution L15
Matrix Calculations Needed To Find MMSE Solution
Parameter | Value | Units
Q | 4.7534 | [8 empty] | The Pulse Response Matrix H | [5 empty] | Transpose of H |  |  |  |  | Identity Matrix
Palloc | 5 | dBo | [7 empty] | 0.14339 | 0.71177 | 0.14339 | 0 | 0 |  | 0.14339 | 0 | 0 |  | 1 | 0 | 0
T | 1 | normalised | [7 empty] | 0 | 0.14339 | 0.71177 | 0.14339 | 0 |  | 0.71177 | 0.14339 | 0 |  | 0 | 1 | 0
Tc_tap | 1.2067 | normalised | [7 empty] | 0 | 0 | 0.14339 | 0.71177 | 0.14339 |  | 0.14339 | 0.71177 | 0.14339 |  | 0 | 0 | 1
[16 empty] | 0 | 0.14339 | 0.71177
sigma_a | 0.70711 | normalised | [13 empty] | 0 | 0 | 0.14339
sigma_w | 0.047041 | normalised
SNR_i | 23.5401 | dBe | [7 empty] | H*H^T |  |  |  | sigma_a^2*H*H^T |  |  |  | sigma_w^2*R_w
SNR_o | 15.5277 | dBe | [7 empty] | 0.54775 | 0.20413 | 0.020561 |  | 0.27387 | 0.10206 | 0.010281 |  | 0.0022129 | 0 | 0
a | -0.10716 | normalised | [7 empty] | 0.20413 | 0.54775 | 0.20413 |  | 0.10206 | 0.27387 | 0.10206 |  | 0 | 0.0022129 | 0
EQ_gain | 1.2728 | linear | [7 empty] | 0.020561 | 0.20413 | 0.54775 |  | 0.010281 | 0.10206 | 0.27387 |  | 0 | 0 | 0.0022129
NEF_eq | 1.198 | dBo
Pisi_tap | 3.731 | dBo | [7 empty] | R: Auto Correlation Matrix |  |  |  | Inverse of R |  |  |  | p |  | c |  | c_opt
Peq_isi | 2.8082 | dBo | [7 empty] | 0.27609 | 0.10206 | 0.010281 |  | 4.2518 | -1.7528 | 0.48965 |  | 0.071696 |  | -0.28386 |  | -0.18938
Peq_DJ | -0.023246 | dBo | [7 empty] | 0.10206 | 0.27609 | 0.10206 |  | -1.7528 | 4.918 | -1.7528 |  | 0.35589 |  | 1.4989 |  | 1
Peq_eye | -1.2798 | dBo | [7 empty] | 0.010281 | 0.10206 | 0.27609 |  | 0.48965 | -1.7528 | 4.2518 |  | 0.071696 |  | -0.28386 |  | -0.18938
S | 1.2531 | [8 empty] | c_opt^T | -0.18938 | 1 | -0.18938
NEF_RIN | 0.8498 | dBo
Calculations Required To Find Inner Eye Waveforms
t | h(t-T) | h(t) | h(t+T) | hq(t,a) | EQ_gain*hq(t,a) | EQ_gain*hq(t+T,a) | 1-EQ_gain*hq(t+T,a) | EQ_gain*hq(t-T,a) | 1-EQ_gain*hq(t-T,a) |  | t1 | h(t1-T) | h(t1) | h(t+T) | hq(t1,a) | Eq_gain*hq(t1-2T,a) | Eq_gain*hq(t1,a) | Eq_gain*hq(t1+2T,a) | Lower Cosine Eye | Upper Cosine Eye |  | t1 +DJ/2 | t +DJ/2 | t1-DJ/2 | t-DJ/2
-2 | 5.4779e-08 | 0.00072105 | 0.14339 | -0.014645 | -0.018641 | 0.085326 | 0.91467 |  |  |  | -3 | 5.2625e-14 | 5.4779e-08 | 0.00072105 | -7.7216e-05 | [6 empty] | -2.8015 | -1.8015 | -3.1985 | -2.1985
-1.975 | 7.3208e-08 | 0.00086517 | 0.15564 | -0.015814 | -0.020128 | 0.10099 | 0.89901 |  |  |  | -2.975 | 7.8493e-14 | 7.3208e-08 | 0.00086517 | -9.2642e-05 | [6 empty] | -2.7765 | -1.7765 | -3.1735 | -2.1735
-1.95 | 9.7569e-08 | 0.0010354 | 0.16855 | -0.017027 | -0.021671 | 0.11767 | 0.88233 |  |  |  | -2.95 | 1.1685e-13 | 9.7569e-08 | 0.0010354 | -0.00011086 | [6 empty] | -2.7515 | -1.7515 | -3.1485 | -2.1485
-1.925 | 1.2968e-07 | 0.0012358 | 0.1821 | -0.018279 | -0.023265 | 0.13536 | 0.86464 |  |  |  | -2.925 | 1.7342e-13 | 1.2968e-07 | 0.0012358 | -0.0001323 | [6 empty] | -2.7265 | -1.7265 | -3.1235 | -2.1235
-1.9 | 1.7189e-07 | 0.0014712 | 0.1963 | -0.019565 | -0.024902 | 0.15403 | 0.84597 |  |  |  | -2.9 | 2.5663e-13 | 1.7189e-07 | 0.0014712 | -0.00015748 | [6 empty] | -2.7015 | -1.7015 | -3.0985 | -2.0985
-1.875 | 2.2723e-07 | 0.0017468 | 0.21112 | -0.020878 | -0.026573 | 0.17368 | 0.82632 |  |  |  | -2.875 | 3.787e-13 | 2.2723e-07 | 0.0017468 | -0.00018696 | [6 empty] | -2.6765 | -1.6765 | -3.0735 | -2.0735
-1.85 | 2.9955e-07 | 0.0020686 | 0.22655 | -0.022209 | -0.028267 | 0.19427 | 0.80573 |  |  |  | -2.85 | 5.5733e-13 | 2.9955e-07 | 0.0020686 | -0.00022138 | [6 empty] | -2.6515 | -1.6515 | -3.0485 | -2.0485
-1.825 | 3.9382e-07 | 0.0024433 | 0.24255 | -0.02355 | -0.029974 | 0.21575 | 0.78425 |  |  |  | -2.825 | 8.1796e-13 | 3.9382e-07 | 0.0024433 | -0.00026144 | [6 empty] | -2.6265 | -1.6265 | -3.0235 | -2.0235
-1.8 | 5.1635e-07 | 0.0028784 | 0.25911 | -0.024889 | -0.031679 | 0.23809 | 0.76191 |  |  |  | -2.8 | 1.1972e-12 | 5.1635e-07 | 0.0028784 | -0.00030795 | [6 empty] | -2.6015 | -1.6015 | -2.9985 | -1.9985
-1.775 | 6.7515e-07 | 0.0033822 | 0.27619 | -0.026215 | -0.033367 | 0.26123 | 0.73877 |  |  |  | -2.775 | 1.7473e-12 | 6.7515e-07 | 0.0033822 | -0.00036178 | [6 empty] | -2.5765 | -1.5765 | -2.9735 | -1.9735
-1.75 | 8.804e-07 | 0.0039639 | 0.29374 | -0.027515 | -0.03502 | 0.28512 | 0.71488 |  |  |  | -2.75 | 2.5431e-12 | 8.804e-07 | 0.0039639 | -0.0004239 | [6 empty] | -2.5515 | -1.5515 | -2.9485 | -1.9485
-1.725 | 1.1449e-06 | 0.0046336 | 0.31172 | -0.028772 | -0.036621 | 0.30968 | 0.69032 |  |  |  | -2.725 | 3.6913e-12 | 1.1449e-06 | 0.0046336 | -0.0004954 | [6 empty] | -2.5265 | -1.5265 | -2.9235 | -1.9235
-1.7 | 1.4849e-06 | 0.0054024 | 0.33008 | -0.029971 | -0.038147 | 0.33484 | 0.66516 |  |  |  | -2.7 | 5.3431e-12 | 1.4849e-06 | 0.0054024 | -0.00057746 | [6 empty] | -2.5015 | -1.5015 | -2.8985 | -1.8985
-1.675 | 1.9206e-06 | 0.0062826 | 0.34877 | -0.031093 | -0.039575 | 0.36052 | 0.63948 |  |  |  | -2.675 | 7.7126e-12 | 1.9206e-06 | 0.0062826 | -0.00067134 | [6 empty] | -2.4765 | -1.4765 | -2.8735 | -1.8735
-1.65 | 2.4773e-06 | 0.0072874 | 0.36772 | -0.032119 | -0.040881 | 0.38664 | 0.61336 |  |  |  | -2.65 | 1.1102e-11 | 2.4773e-06 | 0.0072874 | -0.00077847 | [6 empty] | -2.4515 | -1.4515 | -2.8485 | -1.8485
-1.625 | 3.1869e-06 | 0.0084313 | 0.38688 | -0.033028 | -0.042038 | 0.41309 | 0.58691 |  |  |  | -2.625 | 1.5937e-11 | 3.1869e-06 | 0.0084313 | -0.00090034 | [6 empty] | -2.4265 | -1.4265 | -2.8235 | -1.8235
-1.6 | 4.0885e-06 | 0.0097298 | 0.40616 | -0.033796 | -0.043016 | 0.43978 | 0.56022 |  |  |  | -2.6 | 2.2815e-11 | 4.0885e-06 | 0.0097298 | -0.0010386 | [6 empty] | -2.4015 | -1.4015 | -2.7985 | -1.7985
-1.575 | 5.2311e-06 | 0.0112 | 0.42551 | -0.0344 | -0.043784 | 0.4666 | 0.5334 |  |  |  | -2.575 | 3.2571e-11 | 5.2311e-06 | 0.0112 | -0.001195 | [6 empty] | -2.3765 | -1.3765 | -2.7735 | -1.7735
-1.55 | 6.6748e-06 | 0.012859 | 0.44485 | -0.034813 | -0.04431 | 0.49345 | 0.50655 |  |  |  | -2.55 | 4.6369e-11 | 6.6748e-06 | 0.012859 | -0.0013713 | [6 empty] | -2.3515 | -1.3515 | -2.7485 | -1.7485
-1.525 | 8.4941e-06 | 0.014726 | 0.46409 | -0.035008 | -0.044558 | 0.52021 | 0.47979 |  |  |  | -2.525 | 6.5832e-11 | 8.4941e-06 | 0.014726 | -0.0015696 | [6 empty] | -2.3265 | -1.3265 | -2.7235 | -1.7235
-1.5 | 1.078e-05 | 0.016822 | 0.48317 | -0.034957 | -0.044493 | 0.54678 | 0.45322 |  |  |  | -2.5 | 9.3207e-11 | 1.078e-05 | 0.016822 | -0.001792 | [6 empty] | -2.3015 | -1.3015 | -2.6985 | -1.6985
-1.475 | 1.3644e-05 | 0.019168 | 0.50199 | -0.034628 | -0.044075 | 0.57302 | 0.42698 |  |  |  | -2.475 | 1.316e-10 | 1.3644e-05 | 0.019168 | -0.0020405 | [6 empty] | -2.2765 | -1.2765 | -2.6735 | -1.6735
-1.45 | 1.7223e-05 | 0.021787 | 0.52049 | -0.033992 | -0.043265 | 0.59882 | 0.40118 |  |  |  | -2.45 | 1.853e-10 | 1.7223e-05 | 0.021787 | -0.0023175 | [6 empty] | -2.2515 | -1.2515 | -2.6485 | -1.6485
-1.425 | 2.1682e-05 | 0.0247 | 0.53856 | -0.033016 | -0.042023 | 0.62407 | 0.37593 |  |  |  | -2.425 | 2.6019e-10 | 2.1682e-05 | 0.0247 | -0.0026253 | [6 empty] | -2.2265 | -1.2265 | -2.6235 | -1.6235
-1.4 | 2.7221e-05 | 0.027934 | 0.55614 | -0.031667 | -0.040306 | 0.64865 | 0.35135 |  |  |  | -2.4 | 3.6434e-10 | 2.7221e-05 | 0.027934 | -0.0029663 | [6 empty] | -2.2015 | -1.2015 | -2.5985 | -1.5985
-1.375 | 3.4084e-05 | 0.031512 | 0.57314 | -0.029912 | -0.038072 | 0.67243 | 0.32757 |  |  |  | -2.375 | 5.0879e-10 | 3.4084e-05 | 0.031512 | -0.0033429 | [6 empty] | -2.1765 | -1.1765 | -2.5735 | -1.5735
-1.35 | 4.2564e-05 | 0.03546 | 0.58948 | -0.027715 | -0.035276 | 0.6953 | 0.3047 |  |  |  | -2.35 | 7.0854e-10 | 4.2564e-05 | 0.03546 | -0.0037575 | [6 empty] | -2.1515 | -1.1515 | -2.5485 | -1.5485
-1.325 | 5.301e-05 | 0.039805 | 0.60509 | -0.025044 | -0.031876 | 0.71715 | 0.28285 |  |  |  | -2.325 | 9.84e-10 | 5.301e-05 | 0.039805 | -0.0042126 | [6 empty] | -2.1265 | -1.1265 | -2.5235 | -1.5235
-1.3 | 6.5842e-05 | 0.044572 | 0.61987 | -0.021864 | -0.027828 | 0.73787 | 0.26213 |  |  |  | -2.3 | 1.3628e-09 | 6.5842e-05 | 0.044572 | -0.0047106 | [6 empty] | -2.1015 | -1.1015 | -2.4985 | -1.4985
-1.275 | 8.1563e-05 | 0.049786 | 0.63377 | -0.01814 | -0.023089 | 0.75736 | 0.24264 |  |  |  | -2.275 | 1.8822e-09 | 8.1563e-05 | 0.049786 | -0.0052537 | [6 empty] | -2.0765 | -1.0765 | -2.4735 | -1.4735
-1.25 | 0.00010077 | 0.055476 | 0.64672 | -0.01384 | -0.017615 | 0.77551 | 0.22449 |  |  |  | -2.25 | 2.5925e-09 | 0.00010077 | 0.055476 | -0.0058442 | [6 empty] | -2.0515 | -1.0515 | -2.4485 | -1.4485
-1.225 | 0.00012416 | 0.061664 | 0.65864 | -0.0089313 | -0.011368 | 0.79223 | 0.20777 |  |  |  | -2.225 | 3.561e-09 | 0.00012416 | 0.061664 | -0.006484 | [6 empty] | -2.0265 | -1.0265 | -2.4235 | -1.4235
-1.2 | 0.00015258 | 0.068377 | 0.66948 | -0.003383 | -0.0043059 | 0.80744 | 0.19256 |  |  |  | -2.2 | 4.8779e-09 | 0.00015258 | 0.068377 | -0.007175 | [6 empty] | -2.0015 | -1.0015 | -2.3985 | -1.3985
-1.175 | 0.000187 | 0.075638 | 0.67918 | 0.0028344 | 0.0036076 | 0.82105 | 0.17895 |  |  |  | -2.175 | 6.6634e-09 | 0.000187 | 0.075638 | -0.0079186 | [6 empty] | -1.9765 | -0.97655 | -2.3735 | -1.3735
-1.15 | 0.00022857 | 0.083468 | 0.68769 | 0.0097481 | 0.012407 | 0.833 | 0.167 |  |  |  | -2.15 | 9.0776e-09 | 0.00022857 | 0.083468 | -0.0087162 | [6 empty] | -1.9515 | -0.95155 | -2.3485 | -1.3485
-1.125 | 0.00027865 | 0.091888 | 0.69497 | 0.017383 | 0.022125 | 0.84322 | 0.15678 |  |  |  | -2.125 | 1.2333e-08 | 0.00027865 | 0.091888 | -0.0095685 | [6 empty] | -1.9265 | -0.92655 | -2.3235 | -1.3235
-1.1 | 0.0003388 | 0.10092 | 0.70098 | 0.025762 | 0.032789 | 0.85166 | 0.14834 |  |  |  | -2.1 | 1.6709e-08 | 0.0003388 | 0.10092 | -0.010476 | [6 empty] | -1.9015 | -0.90155 | -2.2985 | -1.2985
-1.075 | 0.00041084 | 0.11057 | 0.70568 | 0.034903 | 0.044424 | 0.85827 | 0.14173 |  |  |  | -2.075 | 2.2576e-08 | 0.00041084 | 0.11057 | -0.011438 | [6 empty] | -1.8765 | -0.87655 | -2.2735 | -1.2735
-1.05 | 0.00049688 | 0.12086 | 0.70906 | 0.044822 | 0.05705 | 0.86301 | 0.13699 |  |  |  | -2.05 | 3.042e-08 | 0.00049688 | 0.12086 | -0.012455 | [6 empty] | -1.8515 | -0.85155 | -2.2485 | -1.2485
-1.025 | 0.00059935 | 0.1318 | 0.7111 | 0.055531 | 0.07068 | 0.86587 | 0.13413 |  |  |  | -2.025 | 4.0877e-08 | 0.00059935 | 0.1318 | -0.013525 | [6 empty] | -1.8265 | -0.82655 | -2.2235 | -1.2235
-1 | 0.00072105 | 0.14339 | 0.71177 | 0.067038 | 0.085326 | 0.86683 | 0.13317 | -0.018641 | 1.0186 |  | -2 | 5.4779e-08 | 0.00072105 | 0.14339 | -0.014645 | [6 empty] | -1.8015 | -0.80155 | -2.1985 | -1.1985
-0.975 | 0.00086517 | 0.15564 | 0.7111 | 0.079345 | 0.10099 | 0.86587 | 0.13413 | -0.020128 | 1.0201 |  | -1.975 | 7.3208e-08 | 0.00086517 | 0.15564 | -0.015814 | [6 empty] | -1.7765 | -0.77655 | -2.1735 | -1.1735
-0.95 | 0.0010354 | 0.16855 | 0.70906 | 0.09245 | 0.11767 | 0.86301 | 0.13699 | -0.021671 | 1.0217 |  | -1.95 | 9.7569e-08 | 0.0010354 | 0.16855 | -0.017027 | [6 empty] | -1.7515 | -0.75155 | -2.1485 | -1.1485
-0.925 | 0.0012358 | 0.1821 | 0.70568 | 0.10635 | 0.13536 | 0.85827 | 0.14173 | -0.023265 | 1.0233 |  | -1.925 | 1.2968e-07 | 0.0012358 | 0.1821 | -0.018279 | [6 empty] | -1.7265 | -0.72655 | -2.1235 | -1.1235
-0.9 | 0.0014712 | 0.1963 | 0.70098 | 0.12102 | 0.15403 | 0.85166 | 0.14834 | -0.024902 | 1.0249 |  | -1.9 | 1.7189e-07 | 0.0014712 | 0.1963 | -0.019565 | [6 empty] | -1.7015 | -0.70155 | -2.0985 | -1.0985
-0.875 | 0.0017468 | 0.21112 | 0.69497 | 0.13646 | 0.17368 | 0.84322 | 0.15678 | -0.026573 | 1.0266 |  | -1.875 | 2.2723e-07 | 0.0017468 | 0.21112 | -0.020878 | [6 empty] | -1.6765 | -0.67655 | -2.0735 | -1.0735
-0.85 | 0.0020686 | 0.22655 | 0.68769 | 0.15263 | 0.19427 | 0.833 | 0.167 | -0.028267 | 1.0283 |  | -1.85 | 2.9955e-07 | 0.0020686 | 0.22655 | -0.022209 | [6 empty] | -1.6515 | -0.65155 | -2.0485 | -1.0485
-0.825 | 0.0024433 | 0.24255 | 0.67918 | 0.16951 | 0.21575 | 0.82105 | 0.17895 | -0.029974 | 1.03 |  | -1.825 | 3.9382e-07 | 0.0024433 | 0.24255 | -0.02355 | [6 empty] | -1.6265 | -0.62655 | -2.0235 | -1.0235
-0.8 | 0.0028784 | 0.25911 | 0.66948 | 0.18706 | 0.23809 | 0.80744 | 0.19256 | -0.031679 | 1.0317 |  | -1.8 | 5.1635e-07 | 0.0028784 | 0.25911 | -0.024889 | [6 empty] | -1.6015 | -0.60155 | -1.9985 | -0.99845
-0.775 | 0.0033822 | 0.27619 | 0.65864 | 0.20524 | 0.26123 | 0.79223 | 0.20777 | -0.033367 | 1.0334 |  | -1.775 | 6.7515e-07 | 0.0033822 | 0.27619 | -0.026215 | [6 empty] | -1.5765 | -0.57655 | -1.9735 | -0.97345
-0.75 | 0.0039639 | 0.29374 | 0.64672 | 0.22401 | 0.28512 | 0.77551 | 0.22449 | -0.03502 | 1.035 |  | -1.75 | 8.804e-07 | 0.0039639 | 0.29374 | -0.027515 | [6 empty] | -1.5515 | -0.55155 | -1.9485 | -0.94845
-0.725 | 0.0046336 | 0.31172 | 0.63377 | 0.24331 | 0.30968 | 0.75736 | 0.24264 | -0.036621 | 1.0366 |  | -1.725 | 1.1449e-06 | 0.0046336 | 0.31172 | -0.028772 | [6 empty] | -1.5265 | -0.52655 | -1.9235 | -0.92345
-0.7 | 0.0054024 | 0.33008 | 0.61987 | 0.26308 | 0.33484 | 0.73787 | 0.26213 | -0.038147 | 1.0381 |  | -1.7 | 1.4849e-06 | 0.0054024 | 0.33008 | -0.029971 | [6 empty] | -1.5015 | -0.50155 | -1.8985 | -0.89845
-0.675 | 0.0062826 | 0.34877 | 0.60509 | 0.28325 | 0.36052 | 0.71715 | 0.28285 | -0.039575 | 1.0396 |  | -1.675 | 1.9206e-06 | 0.0062826 | 0.34877 | -0.031093 | [6 empty] | -1.4765 | -0.47655 | -1.8735 | -0.87345
-0.65 | 0.0072874 | 0.36772 | 0.58948 | 0.30377 | 0.38664 | 0.6953 | 0.3047 | -0.040881 | 1.0409 |  | -1.65 | 2.4773e-06 | 0.0072874 | 0.36772 | -0.032119 | [6 empty] | -1.4515 | -0.45155 | -1.8485 | -0.84845
-0.625 | 0.0084313 | 0.38688 | 0.57314 | 0.32455 | 0.41309 | 0.67243 | 0.32757 | -0.042038 | 1.042 |  | -1.625 | 3.1869e-06 | 0.0084313 | 0.38688 | -0.033028 | [6 empty] | -1.4265 | -0.42655 | -1.8235 | -0.82345
-0.6 | 0.0097298 | 0.40616 | 0.55614 | 0.34552 | 0.43978 | 0.64865 | 0.35135 | -0.043016 | 1.043 |  | -1.6 | 4.0885e-06 | 0.0097298 | 0.40616 | -0.033796 | [6 empty] | -1.4015 | -0.40155 | -1.7985 | -0.79845
-0.575 | 0.0112 | 0.42551 | 0.53856 | 0.3666 | 0.4666 | 0.62407 | 0.37593 | -0.043784 | 1.0438 |  | -1.575 | 5.2311e-06 | 0.0112 | 0.42551 | -0.0344 | [6 empty] | -1.3765 | -0.37655 | -1.7735 | -0.77345
-0.55 | 0.012859 | 0.44485 | 0.52049 | 0.38769 | 0.49345 | 0.59882 | 0.40118 | -0.04431 | 1.0443 |  | -1.55 | 6.6748e-06 | 0.012859 | 0.44485 | -0.034813 | [6 empty] | -1.3515 | -0.35155 | -1.7485 | -0.74845
-0.525 | 0.014726 | 0.46409 | 0.50199 | 0.40872 | 0.52021 | 0.57302 | 0.42698 | -0.044558 | 1.0446 |  | -1.525 | 8.4941e-06 | 0.014726 | 0.46409 | -0.035008 | [6 empty] | -1.3265 | -0.32655 | -1.7235 | -0.72345
-0.5 | 0.016822 | 0.48317 | 0.48317 | 0.42959 | 0.54678 | 0.54678 | 0.45322 | -0.044493 | 1.0445 |  | -1.5 | 1.078e-05 | 0.016822 | 0.48317 | -0.034957 | [6 empty] | -1.3015 | -0.30155 | -1.6985 | -0.69845
-0.475 | 0.019168 | 0.50199 | 0.46409 | 0.4502 | 0.57302 | 0.52021 | 0.47979 | -0.044075 | 1.0441 |  | -1.475 | 1.3644e-05 | 0.019168 | 0.50199 | -0.034628 | [6 empty] | -1.2765 | -0.27655 | -1.6735 | -0.67345
-0.45 | 0.021787 | 0.52049 | 0.44485 | 0.47048 | 0.59882 | 0.49345 | 0.50655 | -0.043265 | 1.0433 |  | -1.45 | 1.7223e-05 | 0.021787 | 0.52049 | -0.033992 | [6 empty] | -1.2515 | -0.25155 | -1.6485 | -0.64845
-0.425 | 0.0247 | 0.53856 | 0.42551 | 0.49032 | 0.62407 | 0.4666 | 0.5334 | -0.042023 | 1.042 |  | -1.425 | 2.1682e-05 | 0.0247 | 0.53856 | -0.033016 | [6 empty] | -1.2265 | -0.22655 | -1.6235 | -0.62345
-0.4 | 0.027934 | 0.55614 | 0.40616 | 0.50962 | 0.64865 | 0.43978 | 0.56022 | -0.040306 | 1.0403 |  | -1.4 | 2.7221e-05 | 0.027934 | 0.55614 | -0.031667 | [6 empty] | -1.2015 | -0.20155 | -1.5985 | -0.59845
-0.375 | 0.031512 | 0.57314 | 0.38688 | 0.52831 | 0.67243 | 0.41309 | 0.58691 | -0.038072 | 1.0381 |  | -1.375 | 3.4084e-05 | 0.031512 | 0.57314 | -0.029912 | [6 empty] | -1.1765 | -0.17655 | -1.5735 | -0.57345
-0.35 | 0.03546 | 0.58948 | 0.36772 | 0.54628 | 0.6953 | 0.38664 | 0.61336 | -0.035276 | 1.0353 |  | -1.35 | 4.2564e-05 | 0.03546 | 0.58948 | -0.027715 | [6 empty] | -1.1515 | -0.15155 | -1.5485 | -0.54845
-0.325 | 0.039805 | 0.60509 | 0.34877 | 0.56345 | 0.71715 | 0.36052 | 0.63948 | -0.031876 | 1.0319 |  | -1.325 | 5.301e-05 | 0.039805 | 0.60509 | -0.025044 | [6 empty] | -1.1265 | -0.12655 | -1.5235 | -0.52345
-0.3 | 0.044572 | 0.61987 | 0.33008 | 0.57973 | 0.73787 | 0.33484 | 0.66516 | -0.027828 | 1.0278 |  | -1.3 | 6.5842e-05 | 0.044572 | 0.61987 | -0.021864 | [6 empty] | -1.1015 | -0.10155 | -1.4985 | -0.49845
-0.275 | 0.049786 | 0.63377 | 0.31172 | 0.59503 | 0.75736 | 0.30968 | 0.69032 | -0.023089 | 1.0231 |  | -1.275 | 8.1563e-05 | 0.049786 | 0.63377 | -0.01814 | [6 empty] | -1.0765 | -0.076546 | -1.4735 | -0.47345
-0.25 | 0.055476 | 0.64672 | 0.29374 | 0.60929 | 0.77551 | 0.28512 | 0.71488 | -0.017615 | 1.0176 |  | -1.25 | 0.00010077 | 0.055476 | 0.64672 | -0.01384 | [6 empty] | -1.0515 | -0.051546 | -1.4485 | -0.44845
-0.225 | 0.061664 | 0.65864 | 0.27619 | 0.62243 | 0.79223 | 0.26123 | 0.73877 | -0.011368 | 1.0114 |  | -1.225 | 0.00012416 | 0.061664 | 0.65864 | -0.0089313 | [6 empty] | -1.0265 | -0.026546 | -1.4235 | -0.42345
-0.2 | 0.068377 | 0.66948 | 0.25911 | 0.63438 | 0.80744 | 0.23809 | 0.76191 | -0.0043059 | 1.0043 |  | -1.2 | 0.00015258 | 0.068377 | 0.66948 | -0.003383 | [6 empty] | -1.0015 | -0.0015462 | -1.3985 | -0.39845
-0.175 | 0.075638 | 0.67918 | 0.24255 | 0.64508 | 0.82105 | 0.21575 | 0.78425 | 0.0036076 | 0.99639 |  | -1.175 | 0.000187 | 0.075638 | 0.67918 | 0.0028344 | [6 empty] | -0.97655 | 0.023454 | -1.3735 | -0.37345
-0.15 | 0.083468 | 0.68769 | 0.22655 | 0.65447 | 0.833 | 0.19427 | 0.80573 | 0.012407 | 0.98759 |  | -1.15 | 0.00022857 | 0.083468 | 0.68769 | 0.0097481 | [6 empty] | -0.95155 | 0.048454 | -1.3485 | -0.34845
-0.125 | 0.091888 | 0.69497 | 0.21112 | 0.6625 | 0.84322 | 0.17368 | 0.82632 | 0.022125 | 0.97787 |  | -1.125 | 0.00027865 | 0.091888 | 0.69497 | 0.017383 | [6 empty] | -0.92655 | 0.073454 | -1.3235 | -0.32345
-0.1 | 0.10092 | 0.70098 | 0.1963 | 0.66912 | 0.85166 | 0.15403 | 0.84597 | 0.032789 | 0.96721 |  | -1.1 | 0.0003388 | 0.10092 | 0.70098 | 0.025762 | [6 empty] | -0.90155 | 0.098454 | -1.2985 | -0.29845
-0.075 | 0.11057 | 0.70568 | 0.1821 | 0.67432 | 0.85827 | 0.13536 | 0.86464 | 0.044424 | 0.95558 |  | -1.075 | 0.00041084 | 0.11057 | 0.70568 | 0.034903 | [6 empty] | -0.87655 | 0.12345 | -1.2735 | -0.27345
-0.05 | 0.12086 | 0.70906 | 0.16855 | 0.67805 | 0.86301 | 0.11767 | 0.88233 | 0.05705 | 0.94295 |  | -1.05 | 0.00049688 | 0.12086 | 0.70906 | 0.044822 | [6 empty] | -0.85155 | 0.14845 | -1.2485 | -0.24845
-0.025 | 0.1318 | 0.7111 | 0.15564 | 0.68029 | 0.86587 | 0.10099 | 0.89901 | 0.07068 | 0.92932 |  | -1.025 | 0.00059935 | 0.1318 | 0.7111 | 0.055531 | [6 empty] | -0.82655 | 0.17345 | -1.2235 | -0.22345
0 | 0.14339 | 0.71177 | 0.14339 | 0.68104 | 0.86683 | 0.085326 | 0.91467 | 0.085326 | 0.91467 |  | -1 | 0.00072105 | 0.14339 | 0.71177 | 0.067038 | -9.828e-05 | 0.085326 | 0.085326 | 0.82945 | 0.17055 |  | -0.80155 | 0.19845 | -1.1985 | -0.19845
0.025 | 0.15564 | 0.7111 | 0.1318 | 0.68029 | 0.86587 | 0.07068 | 0.92932 | 0.10099 | 0.89901 |  | -0.975 | 0.00086517 | 0.15564 | 0.7111 | 0.079345 | -0.00011791 | 0.10099 | 0.07068 | 0.82845 | 0.17155 |  | -0.77655 | 0.22345 | -1.1735 | -0.17345
0.05 | 0.16855 | 0.70906 | 0.12086 | 0.67805 | 0.86301 | 0.05705 | 0.94295 | 0.11767 | 0.88233 |  | -0.95 | 0.0010354 | 0.16855 | 0.70906 | 0.09245 | -0.0001411 | 0.11767 | 0.05705 | 0.82542 | 0.17458 |  | -0.75155 | 0.24845 | -1.1485 | -0.14845
0.075 | 0.1821 | 0.70568 | 0.11057 | 0.67432 | 0.85827 | 0.044424 | 0.95558 | 0.13536 | 0.86464 |  | -0.925 | 0.0012358 | 0.1821 | 0.70568 | 0.10635 | -0.0001684 | 0.13536 | 0.044424 | 0.82039 | 0.17961 |  | -0.72655 | 0.27345 | -1.1235 | -0.12345
0.1 | 0.1963 | 0.70098 | 0.10092 | 0.66912 | 0.85166 | 0.032789 | 0.96721 | 0.15403 | 0.84597 |  | -0.9 | 0.0014712 | 0.1963 | 0.70098 | 0.12102 | -0.00020044 | 0.15403 | 0.032789 | 0.81338 | 0.18662 |  | -0.70155 | 0.29845 | -1.0985 | -0.098454
0.125 | 0.21112 | 0.69497 | 0.091888 | 0.6625 | 0.84322 | 0.022125 | 0.97787 | 0.17368 | 0.82632 |  | -0.875 | 0.0017468 | 0.21112 | 0.69497 | 0.13646 | -0.00023797 | 0.17368 | 0.022125 | 0.80443 | 0.19557 |  | -0.67655 | 0.32345 | -1.0735 | -0.073454
0.15 | 0.22655 | 0.68769 | 0.083468 | 0.65447 | 0.833 | 0.012407 | 0.98759 | 0.19427 | 0.80573 |  | -0.85 | 0.0020686 | 0.22655 | 0.68769 | 0.15263 | -0.00028177 | 0.19427 | 0.012407 | 0.79361 | 0.20639 |  | -0.65155 | 0.34845 | -1.0485 | -0.048454
0.175 | 0.24255 | 0.67918 | 0.075638 | 0.64508 | 0.82105 | 0.0036076 | 0.99639 | 0.21575 | 0.78425 |  | -0.825 | 0.0024433 | 0.24255 | 0.67918 | 0.16951 | -0.00033276 | 0.21575 | 0.0036076 | 0.78097 | 0.21903 |  | -0.62655 | 0.37345 | -1.0235 | -0.023454
0.2 | 0.25911 | 0.66948 | 0.068377 | 0.63438 | 0.80744 | -0.0043059 | 1.0043 | 0.23809 | 0.76191 |  | -0.8 | 0.0028784 | 0.25911 | 0.66948 | 0.18706 | -0.00039195 | 0.23809 | -0.0043059 | 0.76661 | 0.23339 |  | -0.60155 | 0.39845 | -0.99845 | 0.0015463
0.225 | 0.27619 | 0.65864 | 0.061664 | 0.62243 | 0.79223 | -0.011368 | 1.0114 | 0.26123 | 0.73877 |  | -0.775 | 0.0033822 | 0.27619 | 0.65864 | 0.20524 | -0.00046047 | 0.26123 | -0.011368 | 0.75059 | 0.24941 |  | -0.57655 | 0.42345 | -0.97345 | 0.026546
0.25 | 0.29374 | 0.64672 | 0.055476 | 0.60929 | 0.77551 | -0.017615 | 1.0176 | 0.28512 | 0.71488 |  | -0.75 | 0.0039639 | 0.29374 | 0.64672 | 0.22401 | -0.00053954 | 0.28512 | -0.017615 | 0.73303 | 0.26697 |  | -0.55155 | 0.44845 | -0.94845 | 0.051546
0.275 | 0.31172 | 0.63377 | 0.049786 | 0.59503 | 0.75736 | -0.023089 | 1.0231 | 0.30968 | 0.69032 |  | -0.725 | 0.0046336 | 0.31172 | 0.63377 | 0.24331 | -0.00063055 | 0.30968 | -0.023089 | 0.71404 | 0.28596 |  | -0.52655 | 0.47345 | -0.92345 | 0.076546
0.3 | 0.33008 | 0.61987 | 0.044572 | 0.57973 | 0.73787 | -0.027828 | 1.0278 | 0.33484 | 0.66516 |  | -0.7 | 0.0054024 | 0.33008 | 0.61987 | 0.26308 | -0.00073498 | 0.33484 | -0.027828 | 0.69372 | 0.30628 |  | -0.50155 | 0.49845 | -0.89845 | 0.10155
0.325 | 0.34877 | 0.60509 | 0.039805 | 0.56345 | 0.71715 | -0.031876 | 1.0319 | 0.36052 | 0.63948 |  | -0.675 | 0.0062826 | 0.34877 | 0.60509 | 0.28325 | -0.00085448 | 0.36052 | -0.031876 | 0.67221 | 0.32779 |  | -0.47655 | 0.52345 | -0.87345 | 0.12655
0.35 | 0.36772 | 0.58948 | 0.03546 | 0.54628 | 0.6953 | -0.035276 | 1.0353 | 0.38664 | 0.61336 |  | -0.65 | 0.0072874 | 0.36772 | 0.58948 | 0.30377 | -0.00099083 | 0.38664 | -0.035276 | 0.64963 | 0.35037 |  | -0.45155 | 0.54845 | -0.84845 | 0.15155
0.375 | 0.38688 | 0.57314 | 0.031512 | 0.52831 | 0.67243 | -0.038072 | 1.0381 | 0.41309 | 0.58691 |  | -0.625 | 0.0084313 | 0.38688 | 0.57314 | 0.32455 | -0.001146 | 0.41309 | -0.038072 | 0.62613 | 0.37387 |  | -0.42655 | 0.57345 | -0.82345 | 0.17655
0.4 | 0.40616 | 0.55614 | 0.027934 | 0.50962 | 0.64865 | -0.040306 | 1.0403 | 0.43978 | 0.56022 |  | -0.6 | 0.0097298 | 0.40616 | 0.55614 | 0.34552 | -0.0013219 | 0.43978 | -0.040306 | 0.60185 | 0.39815 |  | -0.40155 | 0.59845 | -0.79845 | 0.20155
0.425 | 0.42551 | 0.53856 | 0.0247 | 0.49032 | 0.62407 | -0.042023 | 1.042 | 0.4666 | 0.5334 |  | -0.575 | 0.0112 | 0.42551 | 0.53856 | 0.3666 | -0.001521 | 0.4666 | -0.042023 | 0.57694 | 0.42306 |  | -0.37655 | 0.62345 | -0.77345 | 0.22655
0.45 | 0.44485 | 0.52049 | 0.021787 | 0.47048 | 0.59882 | -0.043265 | 1.0433 | 0.49345 | 0.50655 |  | -0.55 | 0.012859 | 0.44485 | 0.52049 | 0.38769 | -0.0017454 | 0.49345 | -0.043265 | 0.55156 | 0.44844 |  | -0.35155 | 0.64845 | -0.74845 | 0.25155
0.475 | 0.46409 | 0.50199 | 0.019168 | 0.4502 | 0.57302 | -0.044075 | 1.0441 | 0.52021 | 0.47979 |  | -0.525 | 0.014726 | 0.46409 | 0.50199 | 0.40872 | -0.0019978 | 0.52021 | -0.044075 | 0.52586 | 0.47414 |  | -0.32655 | 0.67345 | -0.72345 | 0.27655
0.5 | 0.48317 | 0.48317 | 0.016822 | 0.42959 | 0.54678 | -0.044493 | 1.0445 | 0.54678 | 0.45322 |  | -0.5 | 0.016822 | 0.48317 | 0.48317 | 0.42959 | -0.0022808 | 0.54678 | -0.044493 | 0.5 | 0.5 |  | -0.30155 | 0.69845 | -0.69845 | 0.30155
0.525 | 0.50199 | 0.46409 | 0.014726 | 0.40872 | 0.52021 | -0.044558 | 1.0446 | 0.57302 | 0.42698 |  | -0.475 | 0.019168 | 0.50199 | 0.46409 | 0.4502 | -0.0025972 | 0.57302 | -0.044558 | 0.47414 | 0.52586 |  | -0.27655 | 0.72345 | -0.67345 | 0.32655
0.55 | 0.52049 | 0.44485 | 0.012859 | 0.38769 | 0.49345 | -0.04431 | 1.0443 | 0.59882 | 0.40118 |  | -0.45 | 0.021787 | 0.52049 | 0.44485 | 0.47048 | -0.0029497 | 0.59882 | -0.04431 | 0.44844 | 0.55156 |  | -0.25155 | 0.74845 | -0.64845 | 0.35155
0.575 | 0.53856 | 0.42551 | 0.0112 | 0.3666 | 0.4666 | -0.043784 | 1.0438 | 0.62407 | 0.37593 |  | -0.425 | 0.0247 | 0.53856 | 0.42551 | 0.49032 | -0.0033415 | 0.62407 | -0.043784 | 0.42305 | 0.57695 |  | -0.22655 | 0.77345 | -0.62345 | 0.37655
0.6 | 0.55614 | 0.40616 | 0.0097298 | 0.34552 | 0.43978 | -0.043016 | 1.043 | 0.64865 | 0.35135 |  | -0.4 | 0.027934 | 0.55614 | 0.40616 | 0.50962 | -0.0037755 | 0.64865 | -0.043016 | 0.39814 | 0.60186 |  | -0.20155 | 0.79845 | -0.59845 | 0.40155
0.625 | 0.57314 | 0.38688 | 0.0084313 | 0.32455 | 0.41309 | -0.042038 | 1.042 | 0.67243 | 0.32757 |  | -0.375 | 0.031512 | 0.57314 | 0.38688 | 0.52831 | -0.0042548 | 0.67243 | -0.042038 | 0.37387 | 0.62613 |  | -0.17655 | 0.82345 | -0.57345 | 0.42655
0.65 | 0.58948 | 0.36772 | 0.0072874 | 0.30377 | 0.38664 | -0.040881 | 1.0409 | 0.6953 | 0.3047 |  | -0.35 | 0.03546 | 0.58948 | 0.36772 | 0.54628 | -0.0047825 | 0.6953 | -0.040881 | 0.35036 | 0.64964 |  | -0.15155 | 0.84845 | -0.54845 | 0.45155
0.675 | 0.60509 | 0.34877 | 0.0062826 | 0.28325 | 0.36052 | -0.039575 | 1.0396 | 0.71715 | 0.28285 |  | -0.325 | 0.039805 | 0.60509 | 0.34877 | 0.56345 | -0.0053618 | 0.71715 | -0.039575 | 0.32779 | 0.67221 |  | -0.12655 | 0.87345 | -0.52345 | 0.47655
0.7 | 0.61987 | 0.33008 | 0.0054024 | 0.26308 | 0.33484 | -0.038147 | 1.0381 | 0.73787 | 0.26213 |  | -0.3 | 0.044572 | 0.61987 | 0.33008 | 0.57973 | -0.0059956 | 0.73787 | -0.038147 | 0.30627 | 0.69373 |  | -0.10155 | 0.89845 | -0.49845 | 0.50155
0.725 | 0.63377 | 0.31172 | 0.0046336 | 0.24331 | 0.30968 | -0.036621 | 1.0366 | 0.75736 | 0.24264 |  | -0.275 | 0.049786 | 0.63377 | 0.31172 | 0.59503 | -0.0066869 | 0.75736 | -0.036621 | 0.28595 | 0.71405 |  | -0.076546 | 0.92345 | -0.47345 | 0.52655
0.75 | 0.64672 | 0.29374 | 0.0039639 | 0.22401 | 0.28512 | -0.03502 | 1.035 | 0.77551 | 0.22449 |  | -0.25 | 0.055476 | 0.64672 | 0.29374 | 0.60929 | -0.0074385 | 0.77551 | -0.03502 | 0.26695 | 0.73305 |  | -0.051546 | 0.94845 | -0.44845 | 0.55155
0.775 | 0.65864 | 0.27619 | 0.0033822 | 0.20524 | 0.26123 | -0.033367 | 1.0334 | 0.79223 | 0.20777 |  | -0.225 | 0.061664 | 0.65864 | 0.27619 | 0.62243 | -0.0082528 | 0.79223 | -0.033367 | 0.24939 | 0.75061 |  | -0.026546 | 0.97345 | -0.42345 | 0.57655
0.8 | 0.66948 | 0.25911 | 0.0028784 | 0.18706 | 0.23809 | -0.031679 | 1.0317 | 0.80744 | 0.19256 |  | -0.2 | 0.068377 | 0.66948 | 0.25911 | 0.63438 | -0.0091323 | 0.80744 | -0.031679 | 0.23337 | 0.76663 |  | -0.0015462 | 0.99845 | -0.39845 | 0.60155
0.825 | 0.67918 | 0.24255 | 0.0024433 | 0.16951 | 0.21575 | -0.029974 | 1.03 | 0.82105 | 0.17895 |  | -0.175 | 0.075638 | 0.67918 | 0.24255 | 0.64508 | -0.010079 | 0.82105 | -0.029974 | 0.219 | 0.781 |  | 0.023454 | 1.0235 | -0.37345 | 0.62655
0.85 | 0.68769 | 0.22655 | 0.0020686 | 0.15263 | 0.19427 | -0.028267 | 1.0283 | 0.833 | 0.167 |  | -0.15 | 0.083468 | 0.68769 | 0.22655 | 0.65447 | -0.011094 | 0.833 | -0.028267 | 0.20636 | 0.79364 |  | 0.048454 | 1.0485 | -0.34845 | 0.65155
0.875 | 0.69497 | 0.21112 | 0.0017468 | 0.13646 | 0.17368 | -0.026573 | 1.0266 | 0.84322 | 0.15678 |  | -0.125 | 0.091888 | 0.69497 | 0.21112 | 0.6625 | -0.012179 | 0.84322 | -0.026573 | 0.19553 | 0.80447 |  | 0.073454 | 1.0735 | -0.32345 | 0.67655
0.9 | 0.70098 | 0.1963 | 0.0014712 | 0.12102 | 0.15403 | -0.024902 | 1.0249 | 0.85166 | 0.14834 |  | -0.1 | 0.10092 | 0.70098 | 0.1963 | 0.66912 | -0.013334 | 0.85166 | -0.024902 | 0.18658 | 0.81342 |  | 0.098454 | 1.0985 | -0.29845 | 0.70155
0.925 | 0.70568 | 0.1821 | 0.0012358 | 0.10635 | 0.13536 | -0.023265 | 1.0233 | 0.85827 | 0.14173 |  | -0.075 | 0.11057 | 0.70568 | 0.1821 | 0.67432 | -0.014559 | 0.85827 | -0.023265 | 0.17956 | 0.82044 |  | 0.12345 | 1.1235 | -0.27345 | 0.72655
0.95 | 0.70906 | 0.16855 | 0.0010354 | 0.09245 | 0.11767 | -0.021671 | 1.0217 | 0.86301 | 0.13699 |  | -0.05 | 0.12086 | 0.70906 | 0.16855 | 0.67805 | -0.015853 | 0.86301 | -0.021671 | 0.17451 | 0.82549 |  | 0.14845 | 1.1485 | -0.24845 | 0.75155
0.975 | 0.7111 | 0.15564 | 0.00086517 | 0.079345 | 0.10099 | -0.020128 | 1.0201 | 0.86587 | 0.13413 |  | -0.025 | 0.1318 | 0.7111 | 0.15564 | 0.68029 | -0.017214 | 0.86587 | -0.020128 | 0.17147 | 0.82853 |  | 0.17345 | 1.1735 | -0.22345 | 0.77655
1 | 0.71177 | 0.14339 | 0.00072105 | 0.067038 | 0.085326 | -0.018641 | 1.0186 | 0.86683 | 0.13317 |  | 0 | 0.14339 | 0.71177 | 0.14339 | 0.68104 | -0.018641 | 0.86683 | -0.018641 | 0.17045 | 0.82955 |  | 0.19845 | 1.1985 | -0.19845 | 0.80155 | 8 | 0.76663 | 0.76191
1.025 | 0.7111 | 0.1318 | 0.00059935 | 0.055531 | 0.07068 | [5 empty] | 0.025 | 0.15564 | 0.7111 | 0.1318 | 0.68029 | -0.020128 | 0.86587 | -0.017214 | 0.17147 | 0.82853 |  | 0.22345 | 1.2235 | -0.17345 | 0.82655
1.05 | 0.70906 | 0.12086 | 0.00049688 | 0.044822 | 0.05705 | [5 empty] | 0.05 | 0.16855 | 0.70906 | 0.12086 | 0.67805 | -0.021671 | 0.86301 | -0.015853 | 0.17451 | 0.82549 |  | 0.24845 | 1.2485 | -0.14845 | 0.85155
1.075 | 0.70568 | 0.11057 | 0.00041084 | 0.034903 | 0.044424 | [5 empty] | 0.075 | 0.1821 | 0.70568 | 0.11057 | 0.67432 | -0.023265 | 0.85827 | -0.014559 | 0.17956 | 0.82044 |  | 0.27345 | 1.2735 | -0.12345 | 0.87655
1.1 | 0.70098 | 0.10092 | 0.0003388 | 0.025762 | 0.032789 | [5 empty] | 0.1 | 0.1963 | 0.70098 | 0.10092 | 0.66912 | -0.024902 | 0.85166 | -0.013334 | 0.18658 | 0.81342 |  | 0.29845 | 1.2985 | -0.098454 | 0.90155
1.125 | 0.69497 | 0.091888 | 0.00027865 | 0.017383 | 0.022125 | [5 empty] | 0.125 | 0.21112 | 0.69497 | 0.091888 | 0.6625 | -0.026573 | 0.84322 | -0.012179 | 0.19553 | 0.80447 |  | 0.32345 | 1.3235 | -0.073454 | 0.92655
1.15 | 0.68769 | 0.083468 | 0.00022857 | 0.0097481 | 0.012407 | [5 empty] | 0.15 | 0.22655 | 0.68769 | 0.083468 | 0.65447 | -0.028267 | 0.833 | -0.011094 | 0.20636 | 0.79364 |  | 0.34845 | 1.3485 | -0.048454 | 0.95155
1.175 | 0.67918 | 0.075638 | 0.000187 | 0.0028344 | 0.0036076 | [5 empty] | 0.175 | 0.24255 | 0.67918 | 0.075638 | 0.64508 | -0.029974 | 0.82105 | -0.010079 | 0.219 | 0.781 |  | 0.37345 | 1.3735 | -0.023454 | 0.97655
1.2 | 0.66948 | 0.068377 | 0.00015258 | -0.003383 | -0.0043059 | [5 empty] | 0.2 | 0.25911 | 0.66948 | 0.068377 | 0.63438 | -0.031679 | 0.80744 | -0.0091323 | 0.23337 | 0.76663 |  | 0.39845 | 1.3985 | 0.0015463 | 1.0015
1.225 | 0.65864 | 0.061664 | 0.00012416 | -0.0089313 | -0.011368 | [5 empty] | 0.225 | 0.27619 | 0.65864 | 0.061664 | 0.62243 | -0.033367 | 0.79223 | -0.0082528 | 0.24939 | 0.75061 |  | 0.42345 | 1.4235 | 0.026546 | 1.0265
1.25 | 0.64672 | 0.055476 | 0.00010077 | -0.01384 | -0.017615 | [5 empty] | 0.25 | 0.29374 | 0.64672 | 0.055476 | 0.60929 | -0.03502 | 0.77551 | -0.0074385 | 0.26695 | 0.73305 |  | 0.44845 | 1.4485 | 0.051546 | 1.0515
1.275 | 0.63377 | 0.049786 | 8.1563e-05 | -0.01814 | -0.023089 | [5 empty] | 0.275 | 0.31172 | 0.63377 | 0.049786 | 0.59503 | -0.036621 | 0.75736 | -0.0066869 | 0.28595 | 0.71405 |  | 0.47345 | 1.4735 | 0.076546 | 1.0765
1.3 | 0.61987 | 0.044572 | 6.5842e-05 | -0.021864 | -0.027828 | [5 empty] | 0.3 | 0.33008 | 0.61987 | 0.044572 | 0.57973 | -0.038147 | 0.73787 | -0.0059956 | 0.30627 | 0.69373 |  | 0.49845 | 1.4985 | 0.10155 | 1.1015
1.325 | 0.60509 | 0.039805 | 5.301e-05 | -0.025044 | -0.031876 | [5 empty] | 0.325 | 0.34877 | 0.60509 | 0.039805 | 0.56345 | -0.039575 | 0.71715 | -0.0053618 | 0.32779 | 0.67221 |  | 0.52345 | 1.5235 | 0.12655 | 1.1265
1.35 | 0.58948 | 0.03546 | 4.2564e-05 | -0.027715 | -0.035276 | [5 empty] | 0.35 | 0.36772 | 0.58948 | 0.03546 | 0.54628 | -0.040881 | 0.6953 | -0.0047825 | 0.35036 | 0.64964 |  | 0.54845 | 1.5485 | 0.15155 | 1.1515
1.375 | 0.57314 | 0.031512 | 3.4084e-05 | -0.029912 | -0.038072 | [5 empty] | 0.375 | 0.38688 | 0.57314 | 0.031512 | 0.52831 | -0.042038 | 0.67243 | -0.0042548 | 0.37387 | 0.62613 |  | 0.57345 | 1.5735 | 0.17655 | 1.1765
1.4 | 0.55614 | 0.027934 | 2.7221e-05 | -0.031667 | -0.040306 | [5 empty] | 0.4 | 0.40616 | 0.55614 | 0.027934 | 0.50962 | -0.043016 | 0.64865 | -0.0037755 | 0.39814 | 0.60186 |  | 0.59845 | 1.5985 | 0.20155 | 1.2015
1.425 | 0.53856 | 0.0247 | 2.1682e-05 | -0.033016 | -0.042023 | [5 empty] | 0.425 | 0.42551 | 0.53856 | 0.0247 | 0.49032 | -0.043784 | 0.62407 | -0.0033415 | 0.42305 | 0.57695 |  | 0.62345 | 1.6235 | 0.22655 | 1.2265
1.45 | 0.52049 | 0.021787 | 1.7223e-05 | -0.033992 | -0.043265 | [5 empty] | 0.45 | 0.44485 | 0.52049 | 0.021787 | 0.47048 | -0.04431 | 0.59882 | -0.0029497 | 0.44844 | 0.55156 |  | 0.64845 | 1.6485 | 0.25155 | 1.2515
1.475 | 0.50199 | 0.019168 | 1.3644e-05 | -0.034628 | -0.044075 | [5 empty] | 0.475 | 0.46409 | 0.50199 | 0.019168 | 0.4502 | -0.044558 | 0.57302 | -0.0025972 | 0.47414 | 0.52586 |  | 0.67345 | 1.6735 | 0.27655 | 1.2765
1.5 | 0.48317 | 0.016822 | 1.078e-05 | -0.034957 | -0.044493 | [5 empty] | 0.5 | 0.48317 | 0.48317 | 0.016822 | 0.42959 | -0.044493 | 0.54678 | -0.0022808 | 0.5 | 0.5 |  | 0.69845 | 1.6985 | 0.30155 | 1.3015
1.525 | 0.46409 | 0.014726 | 8.4941e-06 | -0.035008 | -0.044558 | [5 empty] | 0.525 | 0.50199 | 0.46409 | 0.014726 | 0.40872 | -0.044075 | 0.52021 | -0.0019978 | 0.52586 | 0.47414 |  | 0.72345 | 1.7235 | 0.32655 | 1.3265
1.55 | 0.44485 | 0.012859 | 6.6748e-06 | -0.034813 | -0.04431 | [5 empty] | 0.55 | 0.52049 | 0.44485 | 0.012859 | 0.38769 | -0.043265 | 0.49345 | -0.0017454 | 0.55156 | 0.44844 |  | 0.74845 | 1.7485 | 0.35155 | 1.3515
1.575 | 0.42551 | 0.0112 | 5.2311e-06 | -0.0344 | -0.043784 | [5 empty] | 0.575 | 0.53856 | 0.42551 | 0.0112 | 0.3666 | -0.042023 | 0.4666 | -0.001521 | 0.57694 | 0.42306 |  | 0.77345 | 1.7735 | 0.37655 | 1.3765
1.6 | 0.40616 | 0.0097298 | 4.0885e-06 | -0.033796 | -0.043016 | [5 empty] | 0.6 | 0.55614 | 0.40616 | 0.0097298 | 0.34552 | -0.040306 | 0.43978 | -0.0013219 | 0.60185 | 0.39815 |  | 0.79845 | 1.7985 | 0.40155 | 1.4015
1.625 | 0.38688 | 0.0084313 | 3.1869e-06 | -0.033028 | -0.042038 | [5 empty] | 0.625 | 0.57314 | 0.38688 | 0.0084313 | 0.32455 | -0.038072 | 0.41309 | -0.001146 | 0.62613 | 0.37387 |  | 0.82345 | 1.8235 | 0.42655 | 1.4265
1.65 | 0.36772 | 0.0072874 | 2.4773e-06 | -0.032119 | -0.040881 | [5 empty] | 0.65 | 0.58948 | 0.36772 | 0.0072874 | 0.30377 | -0.035276 | 0.38664 | -0.00099083 | 0.64963 | 0.35037 |  | 0.84845 | 1.8485 | 0.45155 | 1.4515
1.675 | 0.34877 | 0.0062826 | 1.9206e-06 | -0.031093 | -0.039575 | [5 empty] | 0.675 | 0.60509 | 0.34877 | 0.0062826 | 0.28325 | -0.031876 | 0.36052 | -0.00085448 | 0.67221 | 0.32779 |  | 0.87345 | 1.8735 | 0.47655 | 1.4765
1.7 | 0.33008 | 0.0054024 | 1.4849e-06 | -0.029971 | -0.038147 | [5 empty] | 0.7 | 0.61987 | 0.33008 | 0.0054024 | 0.26308 | -0.027828 | 0.33484 | -0.00073498 | 0.69372 | 0.30628 |  | 0.89845 | 1.8985 | 0.50155 | 1.5015
1.725 | 0.31172 | 0.0046336 | 1.1449e-06 | -0.028772 | -0.036621 | [5 empty] | 0.725 | 0.63377 | 0.31172 | 0.0046336 | 0.24331 | -0.023089 | 0.30968 | -0.00063055 | 0.71404 | 0.28596 |  | 0.92345 | 1.9235 | 0.52655 | 1.5265
1.75 | 0.29374 | 0.0039639 | 8.804e-07 | -0.027515 | -0.03502 | [5 empty] | 0.75 | 0.64672 | 0.29374 | 0.0039639 | 0.22401 | -0.017615 | 0.28512 | -0.00053954 | 0.73303 | 0.26697 |  | 0.94845 | 1.9485 | 0.55155 | 1.5515
1.775 | 0.27619 | 0.0033822 | 6.7515e-07 | -0.026215 | -0.033367 | [5 empty] | 0.775 | 0.65864 | 0.27619 | 0.0033822 | 0.20524 | -0.011368 | 0.26123 | -0.00046047 | 0.75059 | 0.24941 |  | 0.97345 | 1.9735 | 0.57655 | 1.5765
1.8 | 0.25911 | 0.0028784 | 5.1635e-07 | -0.024889 | -0.031679 | [5 empty] | 0.8 | 0.66948 | 0.25911 | 0.0028784 | 0.18706 | -0.0043059 | 0.23809 | -0.00039195 | 0.76661 | 0.23339 |  | 0.99845 | 1.9985 | 0.60155 | 1.6015
1.825 | 0.24255 | 0.0024433 | 3.9382e-07 | -0.02355 | -0.029974 | [5 empty] | 0.825 | 0.67918 | 0.24255 | 0.0024433 | 0.16951 | 0.0036076 | 0.21575 | -0.00033276 | 0.78097 | 0.21903 |  | 1.0235 | 2.0235 | 0.62655 | 1.6265
1.85 | 0.22655 | 0.0020686 | 2.9955e-07 | -0.022209 | -0.028267 | [5 empty] | 0.85 | 0.68769 | 0.22655 | 0.0020686 | 0.15263 | 0.012407 | 0.19427 | -0.00028177 | 0.79361 | 0.20639 |  | 1.0485 | 2.0485 | 0.65155 | 1.6515
1.875 | 0.21112 | 0.0017468 | 2.2723e-07 | -0.020878 | -0.026573 | [5 empty] | 0.875 | 0.69497 | 0.21112 | 0.0017468 | 0.13646 | 0.022125 | 0.17368 | -0.00023797 | 0.80443 | 0.19557 |  | 1.0735 | 2.0735 | 0.67655 | 1.6765
1.9 | 0.1963 | 0.0014712 | 1.7189e-07 | -0.019565 | -0.024902 | [5 empty] | 0.9 | 0.70098 | 0.1963 | 0.0014712 | 0.12102 | 0.032789 | 0.15403 | -0.00020044 | 0.81338 | 0.18662 |  | 1.0985 | 2.0985 | 0.70155 | 1.7015
1.925 | 0.1821 | 0.0012358 | 1.2968e-07 | -0.018279 | -0.023265 | [5 empty] | 0.925 | 0.70568 | 0.1821 | 0.0012358 | 0.10635 | 0.044424 | 0.13536 | -0.0001684 | 0.82039 | 0.17961 |  | 1.1235 | 2.1235 | 0.72655 | 1.7265
1.95 | 0.16855 | 0.0010354 | 9.7569e-08 | -0.017027 | -0.021671 | [5 empty] | 0.95 | 0.70906 | 0.16855 | 0.0010354 | 0.09245 | 0.05705 | 0.11767 | -0.0001411 | 0.82542 | 0.17458 |  | 1.1485 | 2.1485 | 0.75155 | 1.7515
1.975 | 0.15564 | 0.00086517 | 7.3208e-08 | -0.015814 | -0.020128 | [5 empty] | 0.975 | 0.7111 | 0.15564 | 0.00086517 | 0.079345 | 0.07068 | 0.10099 | -0.00011791 | 0.82845 | 0.17155 |  | 1.1735 | 2.1735 | 0.77655 | 1.7765
2 | 0.14339 | 0.00072105 | 5.4779e-08 | -0.014645 | -0.018641 | [5 empty] | 1 | 0.71177 | 0.14339 | 0.00072105 | 0.067038 | 0.085326 | 0.085326 | -9.828e-05 | 0.82945 | 0.17055 |  | 1.1985 | 2.1985 | 0.80155 | 1.8015
| 0.14339 | 0.71177 | 0.14339 | [7 empty] | 1.025 | 0.7111 | 0.1318 | 0.00059935 | 0.055531 | [6 empty] | 1.2235 | 2.2235 | 0.82655 | 1.8265
-3 | 5.2625e-14 | 5.4779e-08 | 0.00072105 | -7.7216e-05 | [6 empty] | 1.05 | 0.70906 | 0.12086 | 0.00049688 | 0.044822 | [6 empty] | 1.2485 | 2.2485 | 0.85155 | 1.8515
3 | 0.00072105 | 5.4779e-08 | 5.2625e-14 | -7.7216e-05 | [6 empty] | 1.075 | 0.70568 | 0.11057 | 0.00041084 | 0.034903 | [6 empty] | 1.2735 | 2.2735 | 0.87655 | 1.8765
[11 empty] | 1.1 | 0.70098 | 0.10092 | 0.0003388 | 0.025762 | [6 empty] | 1.2985 | 2.2985 | 0.90155 | 1.9015
0.19845 | 0.25807 | 0.67011 | 0.06881 | 0.63508 | 0.80833 | -0.0038415 | 1.0038 | 0.23669 | 0.76331 |  | 1.125 | 0.69497 | 0.091888 | 0.00027865 | 0.017383 | [6 empty] | 1.3235 | 2.3235 | 0.92655 | 1.9265
1.1985 | 0.67011 | 0.06881 | 0.00015452 | -0.0030181 | -0.0038415 | [5 empty] | 1.15 | 0.68769 | 0.083468 | 0.00022857 | 0.0097481 | [6 empty] | 1.3485 | 2.3485 | 0.95155 | 1.9515
-0.80155 | 0.0028496 | 0.25807 | 0.67011 | 0.18596 | 0.23669 | [5 empty] | 1.175 | 0.67918 | 0.075638 | 0.000187 | 0.0028344 | [6 empty] | 1.3735 | 2.3735 | 0.97655 | 1.9765
[11 empty] | 1.2 | 0.66948 | 0.068377 | 0.00015258 | -0.003383 | [6 empty] | 1.3985 | 2.3985 | 1.0015 | 2.0015
0.09 | 0.19054 | 0.70302 | 0.1047 | 0.67138 | 0.85452 | 0.037326 | 0.96267 | 0.14645 | 0.85355 |  | 1.225 | 0.65864 | 0.061664 | 0.00012416 | -0.0089313 | [6 empty] | 1.4235 | 2.4235 | 1.0265 | 2.0265
1.09 | 0.70302 | 0.1047 | 0.00036608 | 0.029326 | 0.037326 | [5 empty] | 1.25 | 0.64672 | 0.055476 | 0.00010077 | -0.01384 | [6 empty] | 1.4485 | 2.4485 | 1.0515 | 2.0515
-0.91 | 0.0013725 | 0.19054 | 0.70302 | 0.11506 | 0.14645 | [5 empty] | 1.275 | 0.63377 | 0.049786 | 8.1563e-05 | -0.01814 | [6 empty] | 1.4735 | 2.4735 | 1.0765 | 2.0765
[11 empty] | 1.3 | 0.61987 | 0.044572 | 6.5842e-05 | -0.021864 | [6 empty] | 1.4985 | 2.4985 | 1.1015 | 2.1015
[11 empty] | 1.325 | 0.60509 | 0.039805 | 5.301e-05 | -0.025044 | [6 empty] | 1.5235 | 2.5235 | 1.1265 | 2.1265
[11 empty] | 1.35 | 0.58948 | 0.03546 | 4.2564e-05 | -0.027715 | [6 empty] | 1.5485 | 2.5485 | 1.1515 | 2.1515
[11 empty] | 1.375 | 0.57314 | 0.031512 | 3.4084e-05 | -0.029912 | [6 empty] | 1.5735 | 2.5735 | 1.1765 | 2.1765
[11 empty] | 1.4 | 0.55614 | 0.027934 | 2.7221e-05 | -0.031667 | [6 empty] | 1.5985 | 2.5985 | 1.2015 | 2.2015
[11 empty] | 1.425 | 0.53856 | 0.0247 | 2.1682e-05 | -0.033016 | [6 empty] | 1.6235 | 2.6235 | 1.2265 | 2.2265
[11 empty] | 1.45 | 0.52049 | 0.021787 | 1.7223e-05 | -0.033992 | [6 empty] | 1.6485 | 2.6485 | 1.2515 | 2.2515
[11 empty] | 1.475 | 0.50199 | 0.019168 | 1.3644e-05 | -0.034628 | [6 empty] | 1.6735 | 2.6735 | 1.2765 | 2.2765
[11 empty] | 1.5 | 0.48317 | 0.016822 | 1.078e-05 | -0.034957 | [6 empty] | 1.6985 | 2.6985 | 1.3015 | 2.3015
[11 empty] | 1.525 | 0.46409 | 0.014726 | 8.4941e-06 | -0.035008 | [6 empty] | 1.7235 | 2.7235 | 1.3265 | 2.3265
[11 empty] | 1.55 | 0.44485 | 0.012859 | 6.6748e-06 | -0.034813 | [6 empty] | 1.7485 | 2.7485 | 1.3515 | 2.3515
[11 empty] | 1.575 | 0.42551 | 0.0112 | 5.2311e-06 | -0.0344 | [6 empty] | 1.7735 | 2.7735 | 1.3765 | 2.3765
[11 empty] | 1.6 | 0.40616 | 0.0097298 | 4.0885e-06 | -0.033796 | [6 empty] | 1.7985 | 2.7985 | 1.4015 | 2.4015
[11 empty] | 1.625 | 0.38688 | 0.0084313 | 3.1869e-06 | -0.033028 | [6 empty] | 1.8235 | 2.8235 | 1.4265 | 2.4265
[11 empty] | 1.65 | 0.36772 | 0.0072874 | 2.4773e-06 | -0.032119 | [6 empty] | 1.8485 | 2.8485 | 1.4515 | 2.4515
[11 empty] | 1.675 | 0.34877 | 0.0062826 | 1.9206e-06 | -0.031093 | [6 empty] | 1.8735 | 2.8735 | 1.4765 | 2.4765
[11 empty] | 1.7 | 0.33008 | 0.0054024 | 1.4849e-06 | -0.029971 | [6 empty] | 1.8985 | 2.8985 | 1.5015 | 2.5015
[11 empty] | 1.725 | 0.31172 | 0.0046336 | 1.1449e-06 | -0.028772 | [6 empty] | 1.9235 | 2.9235 | 1.5265 | 2.5265
[11 empty] | 1.75 | 0.29374 | 0.0039639 | 8.804e-07 | -0.027515 | [6 empty] | 1.9485 | 2.9485 | 1.5515 | 2.5515
[11 empty] | 1.775 | 0.27619 | 0.0033822 | 6.7515e-07 | -0.026215 | [6 empty] | 1.9735 | 2.9735 | 1.5765 | 2.5765
[11 empty] | 1.8 | 0.25911 | 0.0028784 | 5.1635e-07 | -0.024889 | [6 empty] | 1.9985 | 2.9985 | 1.6015 | 2.6015
[11 empty] | 1.825 | 0.24255 | 0.0024433 | 3.9382e-07 | -0.02355 | [6 empty] | 2.0235 | 3.0235 | 1.6265 | 2.6265
[11 empty] | 1.85 | 0.22655 | 0.0020686 | 2.9955e-07 | -0.022209 | [6 empty] | 2.0485 | 3.0485 | 1.6515 | 2.6515
[11 empty] | 1.875 | 0.21112 | 0.0017468 | 2.2723e-07 | -0.020878 | [6 empty] | 2.0735 | 3.0735 | 1.6765 | 2.6765
[11 empty] | 1.9 | 0.1963 | 0.0014712 | 1.7189e-07 | -0.019565 | [6 empty] | 2.0985 | 3.0985 | 1.7015 | 2.7015
[11 empty] | 1.925 | 0.1821 | 0.0012358 | 1.2968e-07 | -0.018279 | [6 empty] | 2.1235 | 3.1235 | 1.7265 | 2.7265
[11 empty] | 1.95 | 0.16855 | 0.0010354 | 9.7569e-08 | -0.017027 | [6 empty] | 2.1485 | 3.1485 | 1.7515 | 2.7515
[11 empty] | 1.975 | 0.15564 | 0.00086517 | 7.3208e-08 | -0.015814 | [6 empty] | 2.1735 | 3.1735 | 1.7765 | 2.7765
[11 empty] | 2 | 0.14339 | 0.00072105 | 5.4779e-08 | -0.014645 | [6 empty] | 2.1985 | 3.1985 | 1.8015 | 2.8015
[11 empty] | 2.025 | 0.1318 | 0.00059935 | 4.0877e-08 | -0.013525 | [6 empty] | 2.2235 | 3.2235 | 1.8265 | 2.8265
[11 empty] | 2.05 | 0.12086 | 0.00049688 | 3.042e-08 | -0.012455 | [6 empty] | 2.2485 | 3.2485 | 1.8515 | 2.8515
[11 empty] | 2.075 | 0.11057 | 0.00041084 | 2.2576e-08 | -0.011438 | [6 empty] | 2.2735 | 3.2735 | 1.8765 | 2.8765
[11 empty] | 2.1 | 0.10092 | 0.0003388 | 1.6709e-08 | -0.010476 | [6 empty] | 2.2985 | 3.2985 | 1.9015 | 2.9015
[11 empty] | 2.125 | 0.091888 | 0.00027865 | 1.2333e-08 | -0.0095685 | [6 empty] | 2.3235 | 3.3235 | 1.9265 | 2.9265
[11 empty] | 2.15 | 0.083468 | 0.00022857 | 9.0776e-09 | -0.0087162 | [6 empty] | 2.3485 | 3.3485 | 1.9515 | 2.9515
[11 empty] | 2.175 | 0.075638 | 0.000187 | 6.6634e-09 | -0.0079186 | [6 empty] | 2.3735 | 3.3735 | 1.9765 | 2.9765
[11 empty] | 2.2 | 0.068377 | 0.00015258 | 4.8779e-09 | -0.007175 | [6 empty] | 2.3985 | 3.3985 | 2.0015 | 3.0015
[11 empty] | 2.225 | 0.061664 | 0.00012416 | 3.561e-09 | -0.006484 | [6 empty] | 2.4235 | 3.4235 | 2.0265 | 3.0265
[11 empty] | 2.25 | 0.055476 | 0.00010077 | 2.5925e-09 | -0.0058442 | [6 empty] | 2.4485 | 3.4485 | 2.0515 | 3.0515
[11 empty] | 2.275 | 0.049786 | 8.1563e-05 | 1.8822e-09 | -0.0052537 | [6 empty] | 2.4735 | 3.4735 | 2.0765 | 3.0765
[11 empty] | 2.3 | 0.044572 | 6.5842e-05 | 1.3628e-09 | -0.0047106 | [6 empty] | 2.4985 | 3.4985 | 2.1015 | 3.1015
[11 empty] | 2.325 | 0.039805 | 5.301e-05 | 9.84e-10 | -0.0042126 | [6 empty] | 2.5235 | 3.5235 | 2.1265 | 3.1265
[11 empty] | 2.35 | 0.03546 | 4.2564e-05 | 7.0854e-10 | -0.0037575 | [6 empty] | 2.5485 | 3.5485 | 2.1515 | 3.1515
[11 empty] | 2.375 | 0.031512 | 3.4084e-05 | 5.0879e-10 | -0.0033429 | [6 empty] | 2.5735 | 3.5735 | 2.1765 | 3.1765
[11 empty] | 2.4 | 0.027934 | 2.7221e-05 | 3.6434e-10 | -0.0029663 | [6 empty] | 2.5985 | 3.5985 | 2.2015 | 3.2015
[11 empty] | 2.425 | 0.0247 | 2.1682e-05 | 2.6019e-10 | -0.0026253 | [6 empty] | 2.6235 | 3.6235 | 2.2265 | 3.2265
[11 empty] | 2.45 | 0.021787 | 1.7223e-05 | 1.853e-10 | -0.0023175 | [6 empty] | 2.6485 | 3.6485 | 2.2515 | 3.2515
[11 empty] | 2.475 | 0.019168 | 1.3644e-05 | 1.316e-10 | -0.0020405 | [6 empty] | 2.6735 | 3.6735 | 2.2765 | 3.2765
[11 empty] | 2.5 | 0.016822 | 1.078e-05 | 9.3207e-11 | -0.001792 | [6 empty] | 2.6985 | 3.6985 | 2.3015 | 3.3015
[11 empty] | 2.525 | 0.014726 | 8.4941e-06 | 6.5832e-11 | -0.0015696 | [6 empty] | 2.7235 | 3.7235 | 2.3265 | 3.3265
[11 empty] | 2.55 | 0.012859 | 6.6748e-06 | 4.6369e-11 | -0.0013713 | [6 empty] | 2.7485 | 3.7485 | 2.3515 | 3.3515
[11 empty] | 2.575 | 0.0112 | 5.2311e-06 | 3.2571e-11 | -0.001195 | [6 empty] | 2.7735 | 3.7735 | 2.3765 | 3.3765
[11 empty] | 2.6 | 0.0097298 | 4.0885e-06 | 2.2815e-11 | -0.0010386 | [6 empty] | 2.7985 | 3.7985 | 2.4015 | 3.4015
[11 empty] | 2.625 | 0.0084313 | 3.1869e-06 | 1.5937e-11 | -0.00090034 | [6 empty] | 2.8235 | 3.8235 | 2.4265 | 3.4265
[11 empty] | 2.65 | 0.0072874 | 2.4773e-06 | 1.1102e-11 | -0.00077847 | [6 empty] | 2.8485 | 3.8485 | 2.4515 | 3.4515
[11 empty] | 2.675 | 0.0062826 | 1.9206e-06 | 7.7126e-12 | -0.00067134 | [6 empty] | 2.8735 | 3.8735 | 2.4765 | 3.4765
[11 empty] | 2.7 | 0.0054024 | 1.4849e-06 | 5.3431e-12 | -0.00057746 | [6 empty] | 2.8985 | 3.8985 | 2.5015 | 3.5015
[11 empty] | 2.725 | 0.0046336 | 1.1449e-06 | 3.6913e-12 | -0.0004954 | [6 empty] | 2.9235 | 3.9235 | 2.5265 | 3.5265
[11 empty] | 2.75 | 0.0039639 | 8.804e-07 | 2.5431e-12 | -0.0004239 | [6 empty] | 2.9485 | 3.9485 | 2.5515 | 3.5515
[11 empty] | 2.775 | 0.0033822 | 6.7515e-07 | 1.7473e-12 | -0.00036178 | [6 empty] | 2.9735 | 3.9735 | 2.5765 | 3.5765
[11 empty] | 2.8 | 0.0028784 | 5.1635e-07 | 1.1972e-12 | -0.00030795 | [6 empty] | 2.9985 | 3.9985 | 2.6015 | 3.6015
[11 empty] | 2.825 | 0.0024433 | 3.9382e-07 | 8.1796e-13 | -0.00026144 | [6 empty] | 3.0235 | 4.0235 | 2.6265 | 3.6265
[11 empty] | 2.85 | 0.0020686 | 2.9955e-07 | 5.5733e-13 | -0.00022138 | [6 empty] | 3.0485 | 4.0485 | 2.6515 | 3.6515
[11 empty] | 2.875 | 0.0017468 | 2.2723e-07 | 3.787e-13 | -0.00018696 | [6 empty] | 3.0735 | 4.0735 | 2.6765 | 3.6765
[11 empty] | 2.9 | 0.0014712 | 1.7189e-07 | 2.5663e-13 | -0.00015748 | [6 empty] | 3.0985 | 4.0985 | 2.7015 | 3.7015
[11 empty] | 2.925 | 0.0012358 | 1.2968e-07 | 1.7342e-13 | -0.0001323 | [6 empty] | 3.1235 | 4.1235 | 2.7265 | 3.7265
[11 empty] | 2.95 | 0.0010354 | 9.7569e-08 | 1.1685e-13 | -0.00011086 | [6 empty] | 3.1485 | 4.1485 | 2.7515 | 3.7515
[11 empty] | 2.975 | 0.00086517 | 7.3208e-08 | 7.8493e-14 | -9.2642e-05 | [6 empty] | 3.1735 | 4.1735 | 2.7765 | 3.7765
[11 empty] | 3 | 0.00072105 | 5.4779e-08 | 5.2625e-14 | -7.7216e-05 | [6 empty] | 3.1985 | 4.1985 | 2.8015 | 3.8015

## EQ Solution L14
Matrix Calculations Needed To Find MMSE Solution
Parameter | Value | Units
Q | 4.7534 | [8 empty] | The Pulse Response Matrix H | [5 empty] | Transpose of H |  |  |  |  | Identity Matrix
Palloc | 5 | dBo | [7 empty] | 0.14124 | 0.71621 | 0.14124 | 0 | 0 |  | 0.14124 | 0 | 0 |  | 1 | 0 | 0
T | 1 | normalised | [7 empty] | 0 | 0.14124 | 0.71621 | 0.14124 | 0 |  | 0.71621 | 0.14124 | 0 |  | 0 | 1 | 0
Tc_tap | 1.1956 | normalised | [7 empty] | 0 | 0 | 0.14124 | 0.71621 | 0.14124 |  | 0.14124 | 0.71621 | 0.14124 |  | 0 | 0 | 1
[16 empty] | 0 | 0.14124 | 0.71621
sigma_a | 0.70711 | normalised | [13 empty] | 0 | 0 | 0.14124
sigma_w | 0.047041 | normalised
SNR_i | 23.5401 | dBe | [7 empty] | H*H^T |  |  |  | sigma_a^2*H*H^T |  |  |  | sigma_w^2*R_w
SNR_o | 15.6258 | dBe | [7 empty] | 0.55286 | 0.20232 | 0.019949 |  | 0.27643 | 0.10116 | 0.0099746 |  | 0.0022129 | 0 | 0
a | -0.10716 | normalised | [7 empty] | 0.20232 | 0.55286 | 0.20232 |  | 0.10116 | 0.27643 | 0.10116 |  | 0 | 0.0022129 | 0
EQ_gain | 1.2728 | linear | [7 empty] | 0.019949 | 0.20232 | 0.55286 |  | 0.0099746 | 0.10116 | 0.27643 |  | 0 | 0 | 0.0022129
NEF_eq | 1.1925 | dBo
Pisi_tap | 3.6408 | dBo | [7 empty] | R: Auto Correlation Matrix |  |  |  | Inverse of R |  |  |  | p |  | c |  | c_opt
Peq_isi | 2.7646 | dBo | [7 empty] | 0.27864 | 0.10116 | 0.0099746 |  | 4.1848 | -1.6872 | 0.46274 |  | 0.070621 |  | -0.276 |  | -0.18579
Peq_DJ | -0.023198 | dBo | [7 empty] | 0.10116 | 0.27864 | 0.10116 |  | -1.6872 | 4.8139 | -1.6872 |  | 0.35811 |  | 1.4856 |  | 1
Peq_eye | -1.2755 | dBo | [7 empty] | 0.0099746 | 0.10116 | 0.27864 |  | 0.46274 | -1.6872 | 4.1848 |  | 0.070621 |  | -0.276 |  | -0.18579
S | 1.2536 | [8 empty] | c_opt^T | -0.18579 | 1 | -0.18579
NEF_RIN | 0.84437 | dBo
Calculations Required To Find Inner Eye Waveforms
t | h(t-T) | h(t) | h(t+T) | hq(t,a) | EQ_gain*hq(t,a) | EQ_gain*hq(t+T,a) | 1-EQ_gain*hq(t+T,a) | EQ_gain*hq(t-T,a) | 1-EQ_gain*hq(t-T,a) |  | t1 | h(t1-T) | h(t1) | h(t+T) | hq(t1,a) | Eq_gain*hq(t1-2T,a) | Eq_gain*hq(t1,a) | Eq_gain*hq(t1+2T,a) | Lower Cosine Eye | Upper Cosine Eye |  | t1 +DJ/2 | t +DJ/2 | t1-DJ/2 | t-DJ/2
-2 | 4.1778e-08 | 0.0006509 | 0.14124 | -0.014485 | -0.018437 | 0.081993 | 0.91801 |  |  |  | -3 | 3.1197e-14 | 4.1778e-08 | 0.0006509 | -6.9711e-05 | [6 empty] | -2.8015 | -1.8015 | -3.1985 | -2.1985
-1.975 | 5.6126e-08 | 0.00078346 | 0.15349 | -0.015665 | -0.019939 | 0.097663 | 0.90234 |  |  |  | -2.975 | 4.6907e-14 | 5.6126e-08 | 0.00078346 | -8.3903e-05 | [6 empty] | -2.7765 | -1.7765 | -3.1735 | -2.1735
-1.95 | 7.5191e-08 | 0.0009405 | 0.16641 | -0.016893 | -0.021501 | 0.11437 | 0.88563 |  |  |  | -2.95 | 7.0277e-14 | 7.5191e-08 | 0.0009405 | -0.00010071 | [6 empty] | -2.7515 | -1.7515 | -3.1485 | -2.1485
-1.925 | 1.0045e-07 | 0.001126 | 0.18 | -0.018164 | -0.023119 | 0.13211 | 0.86789 |  |  |  | -2.925 | 1.0503e-13 | 1.0045e-07 | 0.001126 | -0.00012057 | [6 empty] | -2.7265 | -1.7265 | -3.1235 | -2.1235
-1.9 | 1.3383e-07 | 0.0013445 | 0.19424 | -0.019471 | -0.024783 | 0.15086 | 0.84914 |  |  |  | -2.9 | 1.566e-13 | 1.3383e-07 | 0.0013445 | -0.00014395 | [6 empty] | -2.7015 | -1.7015 | -3.0985 | -2.0985
-1.875 | 1.778e-07 | 0.0016011 | 0.20913 | -0.02081 | -0.026487 | 0.1706 | 0.8294 |  |  |  | -2.875 | 2.327e-13 | 1.778e-07 | 0.0016011 | -0.0001714 | [6 empty] | -2.6765 | -1.6765 | -3.0735 | -2.0735
-1.85 | 2.3555e-07 | 0.0019015 | 0.22464 | -0.022171 | -0.028219 | 0.19131 | 0.80869 |  |  |  | -2.85 | 3.4495e-13 | 2.3555e-07 | 0.0019015 | -0.00020354 | [6 empty] | -2.6515 | -1.6515 | -3.0485 | -2.0485
-1.825 | 3.1121e-07 | 0.0022524 | 0.24074 | -0.023546 | -0.02997 | 0.21294 | 0.78706 |  |  |  | -2.825 | 5.0981e-13 | 3.1121e-07 | 0.0022524 | -0.00024107 | [6 empty] | -2.6265 | -1.6265 | -3.0235 | -2.0235
-1.8 | 4.1002e-07 | 0.002661 | 0.25741 | -0.024925 | -0.031724 | 0.23545 | 0.76455 |  |  |  | -2.8 | 7.5134e-13 | 4.1002e-07 | 0.002661 | -0.00028475 | [6 empty] | -2.6015 | -1.6015 | -2.9985 | -1.9985
-1.775 | 5.3872e-07 | 0.0031353 | 0.27462 | -0.026294 | -0.033467 | 0.25879 | 0.74121 |  |  |  | -2.775 | 1.1042e-12 | 5.3872e-07 | 0.0031353 | -0.00033545 | [6 empty] | -2.5765 | -1.5765 | -2.9735 | -1.9735
-1.75 | 7.0584e-07 | 0.0036844 | 0.29232 | -0.027642 | -0.035182 | 0.28289 | 0.71711 |  |  |  | -2.75 | 1.6182e-12 | 7.0584e-07 | 0.0036844 | -0.00039413 | [6 empty] | -2.5515 | -1.5515 | -2.9485 | -1.9485
-1.725 | 9.2224e-07 | 0.0043182 | 0.31046 | -0.028952 | -0.036851 | 0.3077 | 0.6923 |  |  |  | -2.725 | 2.3648e-12 | 9.2224e-07 | 0.0043182 | -0.00046184 | [6 empty] | -2.5265 | -1.5265 | -2.9235 | -1.9235
-1.7 | 1.2017e-06 | 0.0050478 | 0.32901 | -0.03021 | -0.038451 | 0.33313 | 0.66687 |  |  |  | -2.7 | 3.4461e-12 | 1.2017e-06 | 0.0050478 | -0.00053974 | [6 empty] | -2.5015 | -1.5015 | -2.8985 | -1.8985
-1.675 | 1.5614e-06 | 0.0058852 | 0.34789 | -0.031396 | -0.039961 | 0.35909 | 0.64091 |  |  |  | -2.675 | 5.0077e-12 | 1.5614e-06 | 0.0058852 | -0.00062912 | [6 empty] | -2.4765 | -1.4765 | -2.8735 | -1.8735
-1.65 | 2.0233e-06 | 0.0068435 | 0.36705 | -0.032491 | -0.041354 | 0.38551 | 0.61449 |  |  |  | -2.65 | 7.2565e-12 | 2.0233e-06 | 0.0068435 | -0.00073136 | [6 empty] | -2.4515 | -1.4515 | -2.8485 | -1.8485
-1.625 | 2.6145e-06 | 0.0079371 | 0.38642 | -0.033474 | -0.042605 | 0.41229 | 0.58771 |  |  |  | -2.625 | 1.0486e-11 | 2.6145e-06 | 0.0079371 | -0.00084796 | [6 empty] | -2.4265 | -1.4265 | -2.8235 | -1.8235
-1.6 | 3.3691e-06 | 0.0091815 | 0.40594 | -0.034321 | -0.043684 | 0.43932 | 0.56068 |  |  |  | -2.6 | 1.5109e-11 | 3.3691e-06 | 0.0091815 | -0.00098055 | [6 empty] | -2.4015 | -1.4015 | -2.7985 | -1.7985
-1.575 | 4.3296e-06 | 0.010593 | 0.42554 | -0.035009 | -0.04456 | 0.4665 | 0.5335 |  |  |  | -2.575 | 2.171e-11 | 4.3296e-06 | 0.010593 | -0.0011309 | [6 empty] | -2.3765 | -1.3765 | -2.7735 | -1.7735
-1.55 | 5.5486e-06 | 0.012191 | 0.44512 | -0.035511 | -0.045199 | 0.49371 | 0.50629 |  |  |  | -2.55 | 3.1107e-11 | 5.5486e-06 | 0.012191 | -0.0013008 | [6 empty] | -2.3515 | -1.3515 | -2.7485 | -1.7485
-1.525 | 7.0913e-06 | 0.013992 | 0.46463 | -0.0358 | -0.045566 | 0.52085 | 0.47915 |  |  |  | -2.525 | 4.4447e-11 | 7.0913e-06 | 0.013992 | -0.0014924 | [6 empty] | -2.3265 | -1.3265 | -2.7235 | -1.7235
-1.5 | 9.0379e-06 | 0.016019 | 0.48397 | -0.035846 | -0.045625 | 0.5478 | 0.4522 |  |  |  | -2.5 | 6.3329e-11 | 9.0379e-06 | 0.016019 | -0.0017076 | [6 empty] | -2.3015 | -1.3015 | -2.6985 | -1.6985
-1.475 | 1.1487e-05 | 0.018292 | 0.50307 | -0.03562 | -0.045336 | 0.57443 | 0.42557 |  |  |  | -2.475 | 8.9978e-11 | 1.1487e-05 | 0.018292 | -0.0019488 | [6 empty] | -2.2765 | -1.2765 | -2.6735 | -1.6735
-1.45 | 1.456e-05 | 0.020834 | 0.52183 | -0.035089 | -0.044661 | 0.60063 | 0.39937 |  |  |  | -2.45 | 1.2748e-10 | 1.456e-05 | 0.020834 | -0.0022181 | [6 empty] | -2.2515 | -1.2515 | -2.6485 | -1.6485
-1.425 | 1.8405e-05 | 0.023669 | 0.54018 | -0.03422 | -0.043556 | 0.62627 | 0.37373 |  |  |  | -2.425 | 1.8011e-10 | 1.8405e-05 | 0.023669 | -0.0025181 | [6 empty] | -2.2265 | -1.2265 | -2.6235 | -1.6235
-1.4 | 2.32e-05 | 0.026821 | 0.55803 | -0.032982 | -0.041979 | 0.65123 | 0.34877 |  |  |  | -2.4 | 2.5376e-10 | 2.32e-05 | 0.026821 | -0.0028511 | [6 empty] | -2.2015 | -1.2015 | -2.5985 | -1.5985
-1.375 | 2.9166e-05 | 0.030316 | 0.57529 | -0.031338 | -0.039886 | 0.67539 | 0.32461 |  |  |  | -2.375 | 3.5652e-10 | 2.9166e-05 | 0.030316 | -0.0032196 | [6 empty] | -2.1765 | -1.1765 | -2.5735 | -1.5735
-1.35 | 3.6565e-05 | 0.034179 | 0.59189 | -0.029254 | -0.037234 | 0.69863 | 0.30137 |  |  |  | -2.35 | 4.9948e-10 | 3.6565e-05 | 0.034179 | -0.0036262 | [6 empty] | -2.1515 | -1.1515 | -2.5485 | -1.5485
-1.325 | 4.5715e-05 | 0.038438 | 0.60774 | -0.026695 | -0.033977 | 0.72084 | 0.27916 |  |  |  | -2.325 | 6.9782e-10 | 4.5715e-05 | 0.038438 | -0.0040734 | [6 empty] | -2.1265 | -1.1265 | -2.5235 | -1.5235
-1.3 | 5.7e-05 | 0.043119 | 0.62277 | -0.023626 | -0.030071 | 0.7419 | 0.2581 |  |  |  | -2.3 | 9.7217e-10 | 5.7e-05 | 0.043119 | -0.0045637 | [6 empty] | -2.1015 | -1.1015 | -2.4985 | -1.4985
-1.275 | 7.0876e-05 | 0.048248 | 0.6369 | -0.020012 | -0.025471 | 0.76171 | 0.23829 |  |  |  | -2.275 | 1.3506e-09 | 7.0876e-05 | 0.048248 | -0.0050996 | [6 empty] | -2.0765 | -1.0765 | -2.4735 | -1.4735
-1.25 | 8.789e-05 | 0.053853 | 0.65005 | -0.015818 | -0.020133 | 0.78017 | 0.21983 |  |  |  | -2.25 | 1.8711e-09 | 8.789e-05 | 0.053853 | -0.0056832 | [6 empty] | -2.0515 | -1.0515 | -2.4485 | -1.4485
-1.225 | 0.00010869 | 0.059961 | 0.66217 | -0.011012 | -0.014016 | 0.79718 | 0.20282 |  |  |  | -2.225 | 2.5849e-09 | 0.00010869 | 0.059961 | -0.0063169 | [6 empty] | -2.0265 | -1.0265 | -2.4235 | -1.4235
-1.2 | 0.00013405 | 0.066596 | 0.67319 | -0.0055606 | -0.0070776 | 0.81264 | 0.18736 |  |  |  | -2.2 | 3.5611e-09 | 0.00013405 | 0.066596 | -0.0070026 | [6 empty] | -2.0015 | -1.0015 | -2.3985 | -1.3985
-1.175 | 0.00016488 | 0.073783 | 0.68306 | 0.00056611 | 0.00072055 | 0.82649 | 0.17351 |  |  |  | -2.175 | 4.8922e-09 | 0.00016488 | 0.073783 | -0.007742 | [6 empty] | -1.9765 | -0.97655 | -2.3735 | -1.3735
-1.15 | 0.00020225 | 0.081545 | 0.69171 | 0.0073969 | 0.0094148 | 0.83865 | 0.16135 |  |  |  | -2.15 | 6.702e-09 | 0.00020225 | 0.081545 | -0.0085365 | [6 empty] | -1.9515 | -0.95155 | -2.3485 | -1.3485
-1.125 | 0.00024741 | 0.089905 | 0.69912 | 0.014958 | 0.019038 | 0.84905 | 0.15095 |  |  |  | -2.125 | 9.1558e-09 | 0.00024741 | 0.089905 | -0.0093871 | [6 empty] | -1.9265 | -0.92655 | -2.3235 | -1.3235
-1.1 | 0.00030185 | 0.09888 | 0.70523 | 0.023273 | 0.029622 | 0.85763 | 0.14237 |  |  |  | -2.1 | 1.2473e-08 | 0.00030185 | 0.09888 | -0.010295 | [6 empty] | -1.9015 | -0.90155 | -2.2985 | -1.2985
-1.075 | 0.00036726 | 0.10849 | 0.71002 | 0.032362 | 0.04119 | 0.86436 | 0.13564 |  |  |  | -2.075 | 1.6945e-08 | 0.00036726 | 0.10849 | -0.011259 | [6 empty] | -1.8765 | -0.87655 | -2.2735 | -1.2735
-1.05 | 0.00044565 | 0.11875 | 0.71345 | 0.042241 | 0.053764 | 0.86919 | 0.13081 |  |  |  | -2.05 | 2.2955e-08 | 0.00044565 | 0.11875 | -0.01228 | [6 empty] | -1.8515 | -0.85155 | -2.2485 | -1.2485
-1.025 | 0.00053931 | 0.12966 | 0.71552 | 0.052924 | 0.067362 | 0.87209 | 0.12791 |  |  |  | -2.025 | 3.1011e-08 | 0.00053931 | 0.12966 | -0.013356 | [6 empty] | -1.8265 | -0.82655 | -2.2235 | -1.2235
-1 | 0.0006509 | 0.14124 | 0.71621 | 0.06442 | 0.081993 | 0.87306 | 0.12694 | -0.018437 | 1.0184 |  | -2 | 4.1778e-08 | 0.0006509 | 0.14124 | -0.014485 | [6 empty] | -1.8015 | -0.80155 | -2.1985 | -1.1985
-0.975 | 0.00078346 | 0.15349 | 0.71552 | 0.076731 | 0.097663 | 0.87209 | 0.12791 | -0.019939 | 1.0199 |  | -1.975 | 5.6126e-08 | 0.00078346 | 0.15349 | -0.015665 | [6 empty] | -1.7765 | -0.77655 | -2.1735 | -1.1735
-0.95 | 0.0009405 | 0.16641 | 0.71345 | 0.089857 | 0.11437 | 0.86919 | 0.13081 | -0.021501 | 1.0215 |  | -1.95 | 7.5191e-08 | 0.0009405 | 0.16641 | -0.016893 | [6 empty] | -1.7515 | -0.75155 | -2.1485 | -1.1485
-0.925 | 0.001126 | 0.18 | 0.71002 | 0.10379 | 0.13211 | 0.86436 | 0.13564 | -0.023119 | 1.0231 |  | -1.925 | 1.0045e-07 | 0.001126 | 0.18 | -0.018164 | [6 empty] | -1.7265 | -0.72655 | -2.1235 | -1.1235
-0.9 | 0.0013445 | 0.19424 | 0.70523 | 0.11852 | 0.15086 | 0.85763 | 0.14237 | -0.024783 | 1.0248 |  | -1.9 | 1.3383e-07 | 0.0013445 | 0.19424 | -0.019471 | [6 empty] | -1.7015 | -0.70155 | -2.0985 | -1.0985
-0.875 | 0.0016011 | 0.20913 | 0.69912 | 0.13404 | 0.1706 | 0.84905 | 0.15095 | -0.026487 | 1.0265 |  | -1.875 | 1.778e-07 | 0.0016011 | 0.20913 | -0.02081 | [6 empty] | -1.6765 | -0.67655 | -2.0735 | -1.0735
-0.85 | 0.0019015 | 0.22464 | 0.69171 | 0.15031 | 0.19131 | 0.83865 | 0.16135 | -0.028219 | 1.0282 |  | -1.85 | 2.3555e-07 | 0.0019015 | 0.22464 | -0.022171 | [6 empty] | -1.6515 | -0.65155 | -2.0485 | -1.0485
-0.825 | 0.0022524 | 0.24074 | 0.68306 | 0.1673 | 0.21294 | 0.82649 | 0.17351 | -0.02997 | 1.03 |  | -1.825 | 3.1121e-07 | 0.0022524 | 0.24074 | -0.023546 | [6 empty] | -1.6265 | -0.62655 | -2.0235 | -1.0235
-0.8 | 0.002661 | 0.25741 | 0.67319 | 0.18499 | 0.23545 | 0.81264 | 0.18736 | -0.031724 | 1.0317 |  | -1.8 | 4.1002e-07 | 0.002661 | 0.25741 | -0.024925 | [6 empty] | -1.6015 | -0.60155 | -1.9985 | -0.99845
-0.775 | 0.0031353 | 0.27462 | 0.66217 | 0.20332 | 0.25879 | 0.79718 | 0.20282 | -0.033467 | 1.0335 |  | -1.775 | 5.3872e-07 | 0.0031353 | 0.27462 | -0.026294 | [6 empty] | -1.5765 | -0.57655 | -1.9735 | -0.97345
-0.75 | 0.0036844 | 0.29232 | 0.65005 | 0.22226 | 0.28289 | 0.78017 | 0.21983 | -0.035182 | 1.0352 |  | -1.75 | 7.0584e-07 | 0.0036844 | 0.29232 | -0.027642 | [6 empty] | -1.5515 | -0.55155 | -1.9485 | -0.94845
-0.725 | 0.0043182 | 0.31046 | 0.6369 | 0.24175 | 0.3077 | 0.76171 | 0.23829 | -0.036851 | 1.0369 |  | -1.725 | 9.2224e-07 | 0.0043182 | 0.31046 | -0.028952 | [6 empty] | -1.5265 | -0.52655 | -1.9235 | -0.92345
-0.7 | 0.0050478 | 0.32901 | 0.62277 | 0.26173 | 0.33313 | 0.7419 | 0.2581 | -0.038451 | 1.0385 |  | -1.7 | 1.2017e-06 | 0.0050478 | 0.32901 | -0.03021 | [6 empty] | -1.5015 | -0.50155 | -1.8985 | -0.89845
-0.675 | 0.0058852 | 0.34789 | 0.60774 | 0.28213 | 0.35909 | 0.72084 | 0.27916 | -0.039961 | 1.04 |  | -1.675 | 1.5614e-06 | 0.0058852 | 0.34789 | -0.031396 | [6 empty] | -1.4765 | -0.47655 | -1.8735 | -0.87345
-0.65 | 0.0068435 | 0.36705 | 0.59189 | 0.30289 | 0.38551 | 0.69863 | 0.30137 | -0.041354 | 1.0414 |  | -1.65 | 2.0233e-06 | 0.0068435 | 0.36705 | -0.032491 | [6 empty] | -1.4515 | -0.45155 | -1.8485 | -0.84845
-0.625 | 0.0079371 | 0.38642 | 0.57529 | 0.32392 | 0.41229 | 0.67539 | 0.32461 | -0.042605 | 1.0426 |  | -1.625 | 2.6145e-06 | 0.0079371 | 0.38642 | -0.033474 | [6 empty] | -1.4265 | -0.42655 | -1.8235 | -0.82345
-0.6 | 0.0091815 | 0.40594 | 0.55803 | 0.34516 | 0.43932 | 0.65123 | 0.34877 | -0.043684 | 1.0437 |  | -1.6 | 3.3691e-06 | 0.0091815 | 0.40594 | -0.034321 | [6 empty] | -1.4015 | -0.40155 | -1.7985 | -0.79845
-0.575 | 0.010593 | 0.42554 | 0.54018 | 0.36651 | 0.4665 | 0.62627 | 0.37373 | -0.04456 | 1.0446 |  | -1.575 | 4.3296e-06 | 0.010593 | 0.42554 | -0.035009 | [6 empty] | -1.3765 | -0.37655 | -1.7735 | -0.77345
-0.55 | 0.012191 | 0.44512 | 0.52183 | 0.3879 | 0.49371 | 0.60063 | 0.39937 | -0.045199 | 1.0452 |  | -1.55 | 5.5486e-06 | 0.012191 | 0.44512 | -0.035511 | [6 empty] | -1.3515 | -0.35155 | -1.7485 | -0.74845
-0.525 | 0.013992 | 0.46463 | 0.50307 | 0.40922 | 0.52085 | 0.57443 | 0.42557 | -0.045566 | 1.0456 |  | -1.525 | 7.0913e-06 | 0.013992 | 0.46463 | -0.0358 | [6 empty] | -1.3265 | -0.32655 | -1.7235 | -0.72345
-0.5 | 0.016019 | 0.48397 | 0.48397 | 0.43039 | 0.5478 | 0.5478 | 0.4522 | -0.045625 | 1.0456 |  | -1.5 | 9.0379e-06 | 0.016019 | 0.48397 | -0.035846 | [6 empty] | -1.3015 | -0.30155 | -1.6985 | -0.69845
-0.475 | 0.018292 | 0.50307 | 0.46463 | 0.45131 | 0.57443 | 0.52085 | 0.47915 | -0.045336 | 1.0453 |  | -1.475 | 1.1487e-05 | 0.018292 | 0.50307 | -0.03562 | [6 empty] | -1.2765 | -0.27655 | -1.6735 | -0.67345
-0.45 | 0.020834 | 0.52183 | 0.44512 | 0.4719 | 0.60063 | 0.49371 | 0.50629 | -0.044661 | 1.0447 |  | -1.45 | 1.456e-05 | 0.020834 | 0.52183 | -0.035089 | [6 empty] | -1.2515 | -0.25155 | -1.6485 | -0.64845
-0.425 | 0.023669 | 0.54018 | 0.42554 | 0.49204 | 0.62627 | 0.4665 | 0.5335 | -0.043556 | 1.0436 |  | -1.425 | 1.8405e-05 | 0.023669 | 0.54018 | -0.03422 | [6 empty] | -1.2265 | -0.22655 | -1.6235 | -0.62345
-0.4 | 0.026821 | 0.55803 | 0.40594 | 0.51165 | 0.65123 | 0.43932 | 0.56068 | -0.041979 | 1.042 |  | -1.4 | 2.32e-05 | 0.026821 | 0.55803 | -0.032982 | [6 empty] | -1.2015 | -0.20155 | -1.5985 | -0.59845
-0.375 | 0.030316 | 0.57529 | 0.38642 | 0.53063 | 0.67539 | 0.41229 | 0.58771 | -0.039886 | 1.0399 |  | -1.375 | 2.9166e-05 | 0.030316 | 0.57529 | -0.031338 | [6 empty] | -1.1765 | -0.17655 | -1.5735 | -0.57345
-0.35 | 0.034179 | 0.59189 | 0.36705 | 0.54889 | 0.69863 | 0.38551 | 0.61449 | -0.037234 | 1.0372 |  | -1.35 | 3.6565e-05 | 0.034179 | 0.59189 | -0.029254 | [6 empty] | -1.1515 | -0.15155 | -1.5485 | -0.54845
-0.325 | 0.038438 | 0.60774 | 0.34789 | 0.56634 | 0.72084 | 0.35909 | 0.64091 | -0.033977 | 1.034 |  | -1.325 | 4.5715e-05 | 0.038438 | 0.60774 | -0.026695 | [6 empty] | -1.1265 | -0.12655 | -1.5235 | -0.52345
-0.3 | 0.043119 | 0.62277 | 0.32901 | 0.58289 | 0.7419 | 0.33313 | 0.66687 | -0.030071 | 1.0301 |  | -1.3 | 5.7e-05 | 0.043119 | 0.62277 | -0.023626 | [6 empty] | -1.1015 | -0.10155 | -1.4985 | -0.49845
-0.275 | 0.048248 | 0.6369 | 0.31046 | 0.59846 | 0.76171 | 0.3077 | 0.6923 | -0.025471 | 1.0255 |  | -1.275 | 7.0876e-05 | 0.048248 | 0.6369 | -0.020012 | [6 empty] | -1.0765 | -0.076546 | -1.4735 | -0.47345
-0.25 | 0.053853 | 0.65005 | 0.29232 | 0.61296 | 0.78017 | 0.28289 | 0.71711 | -0.020133 | 1.0201 |  | -1.25 | 8.789e-05 | 0.053853 | 0.65005 | -0.015818 | [6 empty] | -1.0515 | -0.051546 | -1.4485 | -0.44845
-0.225 | 0.059961 | 0.66217 | 0.27462 | 0.62632 | 0.79718 | 0.25879 | 0.74121 | -0.014016 | 1.014 |  | -1.225 | 0.00010869 | 0.059961 | 0.66217 | -0.011012 | [6 empty] | -1.0265 | -0.026546 | -1.4235 | -0.42345
-0.2 | 0.066596 | 0.67319 | 0.25741 | 0.63847 | 0.81264 | 0.23545 | 0.76455 | -0.0070776 | 1.0071 |  | -1.2 | 0.00013405 | 0.066596 | 0.67319 | -0.0055606 | [6 empty] | -1.0015 | -0.0015462 | -1.3985 | -0.39845
-0.175 | 0.073783 | 0.68306 | 0.24074 | 0.64935 | 0.82649 | 0.21294 | 0.78706 | 0.00072055 | 0.99928 |  | -1.175 | 0.00016488 | 0.073783 | 0.68306 | 0.00056611 | [6 empty] | -0.97655 | 0.023454 | -1.3735 | -0.37345
-0.15 | 0.081545 | 0.69171 | 0.22464 | 0.6589 | 0.83865 | 0.19131 | 0.80869 | 0.0094148 | 0.99059 |  | -1.15 | 0.00020225 | 0.081545 | 0.69171 | 0.0073969 | [6 empty] | -0.95155 | 0.048454 | -1.3485 | -0.34845
-0.125 | 0.089905 | 0.69912 | 0.20913 | 0.66707 | 0.84905 | 0.1706 | 0.8294 | 0.019038 | 0.98096 |  | -1.125 | 0.00024741 | 0.089905 | 0.69912 | 0.014958 | [6 empty] | -0.92655 | 0.073454 | -1.3235 | -0.32345
-0.1 | 0.09888 | 0.70523 | 0.19424 | 0.67382 | 0.85763 | 0.15086 | 0.84914 | 0.029622 | 0.97038 |  | -1.1 | 0.00030185 | 0.09888 | 0.70523 | 0.023273 | [6 empty] | -0.90155 | 0.098454 | -1.2985 | -0.29845
-0.075 | 0.10849 | 0.71002 | 0.18 | 0.6791 | 0.86436 | 0.13211 | 0.86789 | 0.04119 | 0.95881 |  | -1.075 | 0.00036726 | 0.10849 | 0.71002 | 0.032362 | [6 empty] | -0.87655 | 0.12345 | -1.2735 | -0.27345
-0.05 | 0.11875 | 0.71345 | 0.16641 | 0.6829 | 0.86919 | 0.11437 | 0.88563 | 0.053764 | 0.94624 |  | -1.05 | 0.00044565 | 0.11875 | 0.71345 | 0.042241 | [6 empty] | -0.85155 | 0.14845 | -1.2485 | -0.24845
-0.025 | 0.12966 | 0.71552 | 0.15349 | 0.68518 | 0.87209 | 0.097663 | 0.90234 | 0.067362 | 0.93264 |  | -1.025 | 0.00053931 | 0.12966 | 0.71552 | 0.052924 | [6 empty] | -0.82655 | 0.17345 | -1.2235 | -0.22345
0 | 0.14124 | 0.71621 | 0.14124 | 0.68594 | 0.87306 | 0.081993 | 0.91801 | 0.081993 | 0.91801 |  | -1 | 0.0006509 | 0.14124 | 0.71621 | 0.06442 | -8.8727e-05 | 0.081993 | 0.081993 | 0.8361 | 0.1639 |  | -0.80155 | 0.19845 | -1.1985 | -0.19845
0.025 | 0.15349 | 0.71552 | 0.12966 | 0.68518 | 0.87209 | 0.067362 | 0.93264 | 0.097663 | 0.90234 |  | -0.975 | 0.00078346 | 0.15349 | 0.71552 | 0.076731 | -0.00010679 | 0.097663 | 0.067362 | 0.83508 | 0.16492 |  | -0.77655 | 0.22345 | -1.1735 | -0.17345
0.05 | 0.16641 | 0.71345 | 0.11875 | 0.6829 | 0.86919 | 0.053764 | 0.94624 | 0.11437 | 0.88563 |  | -0.95 | 0.0009405 | 0.16641 | 0.71345 | 0.089857 | -0.00012819 | 0.11437 | 0.053764 | 0.83199 | 0.16801 |  | -0.75155 | 0.24845 | -1.1485 | -0.14845
0.075 | 0.18 | 0.71002 | 0.10849 | 0.6791 | 0.86436 | 0.04119 | 0.95881 | 0.13211 | 0.86789 |  | -0.925 | 0.001126 | 0.18 | 0.71002 | 0.10379 | -0.00015346 | 0.13211 | 0.04119 | 0.82686 | 0.17314 |  | -0.72655 | 0.27345 | -1.1235 | -0.12345
0.1 | 0.19424 | 0.70523 | 0.09888 | 0.67382 | 0.85763 | 0.029622 | 0.97038 | 0.15086 | 0.84914 |  | -0.9 | 0.0013445 | 0.19424 | 0.70523 | 0.11852 | -0.00018321 | 0.15086 | 0.029622 | 0.8197 | 0.1803 |  | -0.70155 | 0.29845 | -1.0985 | -0.098454
0.125 | 0.20913 | 0.69912 | 0.089905 | 0.66707 | 0.84905 | 0.019038 | 0.98096 | 0.1706 | 0.8294 |  | -0.875 | 0.0016011 | 0.20913 | 0.69912 | 0.13404 | -0.00021816 | 0.1706 | 0.019038 | 0.81058 | 0.18942 |  | -0.67655 | 0.32345 | -1.0735 | -0.073454
0.15 | 0.22464 | 0.69171 | 0.081545 | 0.6589 | 0.83865 | 0.0094148 | 0.99059 | 0.19131 | 0.80869 |  | -0.85 | 0.0019015 | 0.22464 | 0.69171 | 0.15031 | -0.00025907 | 0.19131 | 0.0094148 | 0.79954 | 0.20046 |  | -0.65155 | 0.34845 | -1.0485 | -0.048454
0.175 | 0.24074 | 0.68306 | 0.073783 | 0.64935 | 0.82649 | 0.00072055 | 0.99928 | 0.21294 | 0.78706 |  | -0.825 | 0.0022524 | 0.24074 | 0.68306 | 0.1673 | -0.00030683 | 0.21294 | 0.00072055 | 0.78665 | 0.21335 |  | -0.62655 | 0.37345 | -1.0235 | -0.023454
0.2 | 0.25741 | 0.67319 | 0.066596 | 0.63847 | 0.81264 | -0.0070776 | 1.0071 | 0.23545 | 0.76455 |  | -0.8 | 0.002661 | 0.25741 | 0.67319 | 0.18499 | -0.00036243 | 0.23545 | -0.0070776 | 0.77199 | 0.22801 |  | -0.60155 | 0.39845 | -0.99845 | 0.0015463
0.225 | 0.27462 | 0.66217 | 0.059961 | 0.62632 | 0.79718 | -0.014016 | 1.014 | 0.25879 | 0.74121 |  | -0.775 | 0.0031353 | 0.27462 | 0.66217 | 0.20332 | -0.00042696 | 0.25879 | -0.014016 | 0.75565 | 0.24435 |  | -0.57655 | 0.42345 | -0.97345 | 0.026546
0.25 | 0.29232 | 0.65005 | 0.053853 | 0.61296 | 0.78017 | -0.020133 | 1.0201 | 0.28289 | 0.71711 |  | -0.75 | 0.0036844 | 0.29232 | 0.65005 | 0.22226 | -0.00050164 | 0.28289 | -0.020133 | 0.73774 | 0.26226 |  | -0.55155 | 0.44845 | -0.94845 | 0.051546
0.275 | 0.31046 | 0.6369 | 0.048248 | 0.59846 | 0.76171 | -0.025471 | 1.0255 | 0.3077 | 0.6923 |  | -0.725 | 0.0043182 | 0.31046 | 0.6369 | 0.24175 | -0.00058782 | 0.3077 | -0.025471 | 0.71836 | 0.28164 |  | -0.52655 | 0.47345 | -0.92345 | 0.076546
0.3 | 0.32901 | 0.62277 | 0.043119 | 0.58289 | 0.7419 | -0.030071 | 1.0301 | 0.33313 | 0.66687 |  | -0.7 | 0.0050478 | 0.32901 | 0.62277 | 0.26173 | -0.00068698 | 0.33313 | -0.030071 | 0.69763 | 0.30237 |  | -0.50155 | 0.49845 | -0.89845 | 0.10155
0.325 | 0.34789 | 0.60774 | 0.038438 | 0.56634 | 0.72084 | -0.033977 | 1.034 | 0.35909 | 0.64091 |  | -0.675 | 0.0058852 | 0.34789 | 0.60774 | 0.28213 | -0.00080074 | 0.35909 | -0.033977 | 0.67569 | 0.32431 |  | -0.47655 | 0.52345 | -0.87345 | 0.12655
0.35 | 0.36705 | 0.59189 | 0.034179 | 0.54889 | 0.69863 | -0.037234 | 1.0372 | 0.38551 | 0.61449 |  | -0.65 | 0.0068435 | 0.36705 | 0.59189 | 0.30289 | -0.00093087 | 0.38551 | -0.037234 | 0.65265 | 0.34735 |  | -0.45155 | 0.54845 | -0.84845 | 0.15155
0.375 | 0.38642 | 0.57529 | 0.030316 | 0.53063 | 0.67539 | -0.039886 | 1.0399 | 0.41229 | 0.58771 |  | -0.625 | 0.0079371 | 0.38642 | 0.57529 | 0.32392 | -0.0010793 | 0.41229 | -0.039886 | 0.62868 | 0.37132 |  | -0.42655 | 0.57345 | -0.82345 | 0.17655
0.4 | 0.40594 | 0.55803 | 0.026821 | 0.51165 | 0.65123 | -0.041979 | 1.042 | 0.43932 | 0.56068 |  | -0.6 | 0.0091815 | 0.40594 | 0.55803 | 0.34516 | -0.001248 | 0.43932 | -0.041979 | 0.60391 | 0.39609 |  | -0.40155 | 0.59845 | -0.79845 | 0.20155
0.425 | 0.42554 | 0.54018 | 0.023669 | 0.49204 | 0.62627 | -0.043556 | 1.0436 | 0.4665 | 0.5335 |  | -0.575 | 0.010593 | 0.42554 | 0.54018 | 0.36651 | -0.0014394 | 0.4665 | -0.043556 | 0.5785 | 0.4215 |  | -0.37655 | 0.62345 | -0.77345 | 0.22655
0.45 | 0.44512 | 0.52183 | 0.020834 | 0.4719 | 0.60063 | -0.044661 | 1.0447 | 0.49371 | 0.50629 |  | -0.55 | 0.012191 | 0.44512 | 0.52183 | 0.3879 | -0.0016557 | 0.49371 | -0.044661 | 0.5526 | 0.4474 |  | -0.35155 | 0.64845 | -0.74845 | 0.25155
0.475 | 0.46463 | 0.50307 | 0.018292 | 0.45131 | 0.57443 | -0.045336 | 1.0453 | 0.52085 | 0.47915 |  | -0.525 | 0.013992 | 0.46463 | 0.50307 | 0.40922 | -0.0018995 | 0.52085 | -0.045336 | 0.52638 | 0.47362 |  | -0.32655 | 0.67345 | -0.72345 | 0.27655
0.5 | 0.48397 | 0.48397 | 0.016019 | 0.43039 | 0.5478 | -0.045625 | 1.0456 | 0.5478 | 0.4522 |  | -0.5 | 0.016019 | 0.48397 | 0.48397 | 0.43039 | -0.0021734 | 0.5478 | -0.045625 | 0.5 | 0.5 |  | -0.30155 | 0.69845 | -0.69845 | 0.30155
0.525 | 0.50307 | 0.46463 | 0.013992 | 0.40922 | 0.52085 | -0.045566 | 1.0456 | 0.57443 | 0.42557 |  | -0.475 | 0.018292 | 0.50307 | 0.46463 | 0.45131 | -0.0024804 | 0.57443 | -0.045566 | 0.47362 | 0.52638 |  | -0.27655 | 0.72345 | -0.67345 | 0.32655
0.55 | 0.52183 | 0.44512 | 0.012191 | 0.3879 | 0.49371 | -0.045199 | 1.0452 | 0.60063 | 0.39937 |  | -0.45 | 0.020834 | 0.52183 | 0.44512 | 0.4719 | -0.0028232 | 0.60063 | -0.045199 | 0.44739 | 0.55261 |  | -0.25155 | 0.74845 | -0.64845 | 0.35155
0.575 | 0.54018 | 0.42554 | 0.010593 | 0.36651 | 0.4665 | -0.04456 | 1.0446 | 0.62627 | 0.37373 |  | -0.425 | 0.023669 | 0.54018 | 0.42554 | 0.49204 | -0.003205 | 0.62627 | -0.04456 | 0.4215 | 0.5785 |  | -0.22655 | 0.77345 | -0.62345 | 0.37655
0.6 | 0.55803 | 0.40594 | 0.0091815 | 0.34516 | 0.43932 | -0.043684 | 1.0437 | 0.65123 | 0.34877 |  | -0.4 | 0.026821 | 0.55803 | 0.40594 | 0.51165 | -0.0036288 | 0.65123 | -0.043684 | 0.39609 | 0.60391 |  | -0.20155 | 0.79845 | -0.59845 | 0.40155
0.625 | 0.57529 | 0.38642 | 0.0079371 | 0.32392 | 0.41229 | -0.042605 | 1.0426 | 0.67539 | 0.32461 |  | -0.375 | 0.030316 | 0.57529 | 0.38642 | 0.53063 | -0.0040979 | 0.67539 | -0.042605 | 0.37132 | 0.62868 |  | -0.17655 | 0.82345 | -0.57345 | 0.42655
0.65 | 0.59189 | 0.36705 | 0.0068435 | 0.30289 | 0.38551 | -0.041354 | 1.0414 | 0.69863 | 0.30137 |  | -0.35 | 0.034179 | 0.59189 | 0.36705 | 0.54889 | -0.0046154 | 0.69863 | -0.041354 | 0.34734 | 0.65266 |  | -0.15155 | 0.84845 | -0.54845 | 0.45155
0.675 | 0.60774 | 0.34789 | 0.0058852 | 0.28213 | 0.35909 | -0.039961 | 1.04 | 0.72084 | 0.27916 |  | -0.325 | 0.038438 | 0.60774 | 0.34789 | 0.56634 | -0.0051846 | 0.72084 | -0.039961 | 0.32431 | 0.67569 |  | -0.12655 | 0.87345 | -0.52345 | 0.47655
0.7 | 0.62277 | 0.32901 | 0.0050478 | 0.26173 | 0.33313 | -0.038451 | 1.0385 | 0.7419 | 0.2581 |  | -0.3 | 0.043119 | 0.62277 | 0.32901 | 0.58289 | -0.0058087 | 0.7419 | -0.038451 | 0.30236 | 0.69764 |  | -0.10155 | 0.89845 | -0.49845 | 0.50155
0.725 | 0.6369 | 0.31046 | 0.0043182 | 0.24175 | 0.3077 | -0.036851 | 1.0369 | 0.76171 | 0.23829 |  | -0.275 | 0.048248 | 0.6369 | 0.31046 | 0.59846 | -0.0064907 | 0.76171 | -0.036851 | 0.28163 | 0.71837 |  | -0.076546 | 0.92345 | -0.47345 | 0.52655
0.75 | 0.65005 | 0.29232 | 0.0036844 | 0.22226 | 0.28289 | -0.035182 | 1.0352 | 0.78017 | 0.21983 |  | -0.25 | 0.053853 | 0.65005 | 0.29232 | 0.61296 | -0.0072336 | 0.78017 | -0.035182 | 0.26225 | 0.73775 |  | -0.051546 | 0.94845 | -0.44845 | 0.55155
0.775 | 0.66217 | 0.27462 | 0.0031353 | 0.20332 | 0.25879 | -0.033467 | 1.0335 | 0.79718 | 0.20282 |  | -0.225 | 0.059961 | 0.66217 | 0.27462 | 0.62632 | -0.0080402 | 0.79718 | -0.033467 | 0.24433 | 0.75567 |  | -0.026546 | 0.97345 | -0.42345 | 0.57655
0.8 | 0.67319 | 0.25741 | 0.002661 | 0.18499 | 0.23545 | -0.031724 | 1.0317 | 0.81264 | 0.18736 |  | -0.2 | 0.066596 | 0.67319 | 0.25741 | 0.63847 | -0.0089129 | 0.81264 | -0.031724 | 0.22799 | 0.77201 |  | -0.0015462 | 0.99845 | -0.39845 | 0.60155
0.825 | 0.68306 | 0.24074 | 0.0022524 | 0.1673 | 0.21294 | -0.02997 | 1.03 | 0.82649 | 0.17351 |  | -0.175 | 0.073783 | 0.68306 | 0.24074 | 0.64935 | -0.0098539 | 0.82649 | -0.02997 | 0.21333 | 0.78667 |  | 0.023454 | 1.0235 | -0.37345 | 0.62655
0.85 | 0.69171 | 0.22464 | 0.0019015 | 0.15031 | 0.19131 | -0.028219 | 1.0282 | 0.83865 | 0.16135 |  | -0.15 | 0.081545 | 0.69171 | 0.22464 | 0.6589 | -0.010865 | 0.83865 | -0.028219 | 0.20044 | 0.79956 |  | 0.048454 | 1.0485 | -0.34845 | 0.65155
0.875 | 0.69912 | 0.20913 | 0.0016011 | 0.13404 | 0.1706 | -0.026487 | 1.0265 | 0.84905 | 0.15095 |  | -0.125 | 0.089905 | 0.69912 | 0.20913 | 0.66707 | -0.011948 | 0.84905 | -0.026487 | 0.18939 | 0.81061 |  | 0.073454 | 1.0735 | -0.32345 | 0.67655
0.9 | 0.70523 | 0.19424 | 0.0013445 | 0.11852 | 0.15086 | -0.024783 | 1.0248 | 0.85763 | 0.14237 |  | -0.1 | 0.09888 | 0.70523 | 0.19424 | 0.67382 | -0.013103 | 0.85763 | -0.024783 | 0.18026 | 0.81974 |  | 0.098454 | 1.0985 | -0.29845 | 0.70155
0.925 | 0.71002 | 0.18 | 0.001126 | 0.10379 | 0.13211 | -0.023119 | 1.0231 | 0.86436 | 0.13564 |  | -0.075 | 0.10849 | 0.71002 | 0.18 | 0.6791 | -0.01433 | 0.86436 | -0.023119 | 0.17309 | 0.82691 |  | 0.12345 | 1.1235 | -0.27345 | 0.72655
0.95 | 0.71345 | 0.16641 | 0.0009405 | 0.089857 | 0.11437 | -0.021501 | 1.0215 | 0.86919 | 0.13081 |  | -0.05 | 0.11875 | 0.71345 | 0.16641 | 0.6829 | -0.015629 | 0.86919 | -0.021501 | 0.16795 | 0.83205 |  | 0.14845 | 1.1485 | -0.24845 | 0.75155
0.975 | 0.71552 | 0.15349 | 0.00078346 | 0.076731 | 0.097663 | -0.019939 | 1.0199 | 0.87209 | 0.12791 |  | -0.025 | 0.12966 | 0.71552 | 0.15349 | 0.68518 | -0.016999 | 0.87209 | -0.019939 | 0.16484 | 0.83516 |  | 0.17345 | 1.1735 | -0.22345 | 0.77655
1 | 0.71621 | 0.14124 | 0.0006509 | 0.06442 | 0.081993 | -0.018437 | 1.0184 | 0.87306 | 0.12694 |  | 0 | 0.14124 | 0.71621 | 0.14124 | 0.68594 | -0.018437 | 0.87306 | -0.018437 | 0.16381 | 0.83619 |  | 0.19845 | 1.1985 | -0.19845 | 0.80155 | 8 | 0.77201 | 0.76455
1.025 | 0.71552 | 0.12966 | 0.00053931 | 0.052924 | 0.067362 | [5 empty] | 0.025 | 0.15349 | 0.71552 | 0.12966 | 0.68518 | -0.019939 | 0.87209 | -0.016999 | 0.16484 | 0.83516 |  | 0.22345 | 1.2235 | -0.17345 | 0.82655
1.05 | 0.71345 | 0.11875 | 0.00044565 | 0.042241 | 0.053764 | [5 empty] | 0.05 | 0.16641 | 0.71345 | 0.11875 | 0.6829 | -0.021501 | 0.86919 | -0.015629 | 0.16795 | 0.83205 |  | 0.24845 | 1.2485 | -0.14845 | 0.85155
1.075 | 0.71002 | 0.10849 | 0.00036726 | 0.032362 | 0.04119 | [5 empty] | 0.075 | 0.18 | 0.71002 | 0.10849 | 0.6791 | -0.023119 | 0.86436 | -0.01433 | 0.17309 | 0.82691 |  | 0.27345 | 1.2735 | -0.12345 | 0.87655
1.1 | 0.70523 | 0.09888 | 0.00030185 | 0.023273 | 0.029622 | [5 empty] | 0.1 | 0.19424 | 0.70523 | 0.09888 | 0.67382 | -0.024783 | 0.85763 | -0.013103 | 0.18026 | 0.81974 |  | 0.29845 | 1.2985 | -0.098454 | 0.90155
1.125 | 0.69912 | 0.089905 | 0.00024741 | 0.014958 | 0.019038 | [5 empty] | 0.125 | 0.20913 | 0.69912 | 0.089905 | 0.66707 | -0.026487 | 0.84905 | -0.011948 | 0.18939 | 0.81061 |  | 0.32345 | 1.3235 | -0.073454 | 0.92655
1.15 | 0.69171 | 0.081545 | 0.00020225 | 0.0073969 | 0.0094148 | [5 empty] | 0.15 | 0.22464 | 0.69171 | 0.081545 | 0.6589 | -0.028219 | 0.83865 | -0.010865 | 0.20044 | 0.79956 |  | 0.34845 | 1.3485 | -0.048454 | 0.95155
1.175 | 0.68306 | 0.073783 | 0.00016488 | 0.00056611 | 0.00072055 | [5 empty] | 0.175 | 0.24074 | 0.68306 | 0.073783 | 0.64935 | -0.02997 | 0.82649 | -0.0098539 | 0.21333 | 0.78667 |  | 0.37345 | 1.3735 | -0.023454 | 0.97655
1.2 | 0.67319 | 0.066596 | 0.00013405 | -0.0055606 | -0.0070776 | [5 empty] | 0.2 | 0.25741 | 0.67319 | 0.066596 | 0.63847 | -0.031724 | 0.81264 | -0.0089129 | 0.22799 | 0.77201 |  | 0.39845 | 1.3985 | 0.0015463 | 1.0015
1.225 | 0.66217 | 0.059961 | 0.00010869 | -0.011012 | -0.014016 | [5 empty] | 0.225 | 0.27462 | 0.66217 | 0.059961 | 0.62632 | -0.033467 | 0.79718 | -0.0080402 | 0.24433 | 0.75567 |  | 0.42345 | 1.4235 | 0.026546 | 1.0265
1.25 | 0.65005 | 0.053853 | 8.789e-05 | -0.015818 | -0.020133 | [5 empty] | 0.25 | 0.29232 | 0.65005 | 0.053853 | 0.61296 | -0.035182 | 0.78017 | -0.0072336 | 0.26225 | 0.73775 |  | 0.44845 | 1.4485 | 0.051546 | 1.0515
1.275 | 0.6369 | 0.048248 | 7.0876e-05 | -0.020012 | -0.025471 | [5 empty] | 0.275 | 0.31046 | 0.6369 | 0.048248 | 0.59846 | -0.036851 | 0.76171 | -0.0064907 | 0.28163 | 0.71837 |  | 0.47345 | 1.4735 | 0.076546 | 1.0765
1.3 | 0.62277 | 0.043119 | 5.7e-05 | -0.023626 | -0.030071 | [5 empty] | 0.3 | 0.32901 | 0.62277 | 0.043119 | 0.58289 | -0.038451 | 0.7419 | -0.0058087 | 0.30236 | 0.69764 |  | 0.49845 | 1.4985 | 0.10155 | 1.1015
1.325 | 0.60774 | 0.038438 | 4.5715e-05 | -0.026695 | -0.033977 | [5 empty] | 0.325 | 0.34789 | 0.60774 | 0.038438 | 0.56634 | -0.039961 | 0.72084 | -0.0051846 | 0.32431 | 0.67569 |  | 0.52345 | 1.5235 | 0.12655 | 1.1265
1.35 | 0.59189 | 0.034179 | 3.6565e-05 | -0.029254 | -0.037234 | [5 empty] | 0.35 | 0.36705 | 0.59189 | 0.034179 | 0.54889 | -0.041354 | 0.69863 | -0.0046154 | 0.34734 | 0.65266 |  | 0.54845 | 1.5485 | 0.15155 | 1.1515
1.375 | 0.57529 | 0.030316 | 2.9166e-05 | -0.031338 | -0.039886 | [5 empty] | 0.375 | 0.38642 | 0.57529 | 0.030316 | 0.53063 | -0.042605 | 0.67539 | -0.0040979 | 0.37132 | 0.62868 |  | 0.57345 | 1.5735 | 0.17655 | 1.1765
1.4 | 0.55803 | 0.026821 | 2.32e-05 | -0.032982 | -0.041979 | [5 empty] | 0.4 | 0.40594 | 0.55803 | 0.026821 | 0.51165 | -0.043684 | 0.65123 | -0.0036288 | 0.39609 | 0.60391 |  | 0.59845 | 1.5985 | 0.20155 | 1.2015
1.425 | 0.54018 | 0.023669 | 1.8405e-05 | -0.03422 | -0.043556 | [5 empty] | 0.425 | 0.42554 | 0.54018 | 0.023669 | 0.49204 | -0.04456 | 0.62627 | -0.003205 | 0.4215 | 0.5785 |  | 0.62345 | 1.6235 | 0.22655 | 1.2265
1.45 | 0.52183 | 0.020834 | 1.456e-05 | -0.035089 | -0.044661 | [5 empty] | 0.45 | 0.44512 | 0.52183 | 0.020834 | 0.4719 | -0.045199 | 0.60063 | -0.0028232 | 0.44739 | 0.55261 |  | 0.64845 | 1.6485 | 0.25155 | 1.2515
1.475 | 0.50307 | 0.018292 | 1.1487e-05 | -0.03562 | -0.045336 | [5 empty] | 0.475 | 0.46463 | 0.50307 | 0.018292 | 0.45131 | -0.045566 | 0.57443 | -0.0024804 | 0.47362 | 0.52638 |  | 0.67345 | 1.6735 | 0.27655 | 1.2765
1.5 | 0.48397 | 0.016019 | 9.0379e-06 | -0.035846 | -0.045625 | [5 empty] | 0.5 | 0.48397 | 0.48397 | 0.016019 | 0.43039 | -0.045625 | 0.5478 | -0.0021734 | 0.5 | 0.5 |  | 0.69845 | 1.6985 | 0.30155 | 1.3015
1.525 | 0.46463 | 0.013992 | 7.0913e-06 | -0.0358 | -0.045566 | [5 empty] | 0.525 | 0.50307 | 0.46463 | 0.013992 | 0.40922 | -0.045336 | 0.52085 | -0.0018995 | 0.52638 | 0.47362 |  | 0.72345 | 1.7235 | 0.32655 | 1.3265
1.55 | 0.44512 | 0.012191 | 5.5486e-06 | -0.035511 | -0.045199 | [5 empty] | 0.55 | 0.52183 | 0.44512 | 0.012191 | 0.3879 | -0.044661 | 0.49371 | -0.0016557 | 0.5526 | 0.4474 |  | 0.74845 | 1.7485 | 0.35155 | 1.3515
1.575 | 0.42554 | 0.010593 | 4.3296e-06 | -0.035009 | -0.04456 | [5 empty] | 0.575 | 0.54018 | 0.42554 | 0.010593 | 0.36651 | -0.043556 | 0.4665 | -0.0014394 | 0.5785 | 0.4215 |  | 0.77345 | 1.7735 | 0.37655 | 1.3765
1.6 | 0.40594 | 0.0091815 | 3.3691e-06 | -0.034321 | -0.043684 | [5 empty] | 0.6 | 0.55803 | 0.40594 | 0.0091815 | 0.34516 | -0.041979 | 0.43932 | -0.001248 | 0.60391 | 0.39609 |  | 0.79845 | 1.7985 | 0.40155 | 1.4015
1.625 | 0.38642 | 0.0079371 | 2.6145e-06 | -0.033474 | -0.042605 | [5 empty] | 0.625 | 0.57529 | 0.38642 | 0.0079371 | 0.32392 | -0.039886 | 0.41229 | -0.0010793 | 0.62868 | 0.37132 |  | 0.82345 | 1.8235 | 0.42655 | 1.4265
1.65 | 0.36705 | 0.0068435 | 2.0233e-06 | -0.032491 | -0.041354 | [5 empty] | 0.65 | 0.59189 | 0.36705 | 0.0068435 | 0.30289 | -0.037234 | 0.38551 | -0.00093087 | 0.65265 | 0.34735 |  | 0.84845 | 1.8485 | 0.45155 | 1.4515
1.675 | 0.34789 | 0.0058852 | 1.5614e-06 | -0.031396 | -0.039961 | [5 empty] | 0.675 | 0.60774 | 0.34789 | 0.0058852 | 0.28213 | -0.033977 | 0.35909 | -0.00080074 | 0.67569 | 0.32431 |  | 0.87345 | 1.8735 | 0.47655 | 1.4765
1.7 | 0.32901 | 0.0050478 | 1.2017e-06 | -0.03021 | -0.038451 | [5 empty] | 0.7 | 0.62277 | 0.32901 | 0.0050478 | 0.26173 | -0.030071 | 0.33313 | -0.00068698 | 0.69763 | 0.30237 |  | 0.89845 | 1.8985 | 0.50155 | 1.5015
1.725 | 0.31046 | 0.0043182 | 9.2224e-07 | -0.028952 | -0.036851 | [5 empty] | 0.725 | 0.6369 | 0.31046 | 0.0043182 | 0.24175 | -0.025471 | 0.3077 | -0.00058782 | 0.71836 | 0.28164 |  | 0.92345 | 1.9235 | 0.52655 | 1.5265
1.75 | 0.29232 | 0.0036844 | 7.0584e-07 | -0.027642 | -0.035182 | [5 empty] | 0.75 | 0.65005 | 0.29232 | 0.0036844 | 0.22226 | -0.020133 | 0.28289 | -0.00050164 | 0.73774 | 0.26226 |  | 0.94845 | 1.9485 | 0.55155 | 1.5515
1.775 | 0.27462 | 0.0031353 | 5.3872e-07 | -0.026294 | -0.033467 | [5 empty] | 0.775 | 0.66217 | 0.27462 | 0.0031353 | 0.20332 | -0.014016 | 0.25879 | -0.00042696 | 0.75565 | 0.24435 |  | 0.97345 | 1.9735 | 0.57655 | 1.5765
1.8 | 0.25741 | 0.002661 | 4.1002e-07 | -0.024925 | -0.031724 | [5 empty] | 0.8 | 0.67319 | 0.25741 | 0.002661 | 0.18499 | -0.0070776 | 0.23545 | -0.00036243 | 0.77199 | 0.22801 |  | 0.99845 | 1.9985 | 0.60155 | 1.6015
1.825 | 0.24074 | 0.0022524 | 3.1121e-07 | -0.023546 | -0.02997 | [5 empty] | 0.825 | 0.68306 | 0.24074 | 0.0022524 | 0.1673 | 0.00072055 | 0.21294 | -0.00030683 | 0.78665 | 0.21335 |  | 1.0235 | 2.0235 | 0.62655 | 1.6265
1.85 | 0.22464 | 0.0019015 | 2.3555e-07 | -0.022171 | -0.028219 | [5 empty] | 0.85 | 0.69171 | 0.22464 | 0.0019015 | 0.15031 | 0.0094148 | 0.19131 | -0.00025907 | 0.79954 | 0.20046 |  | 1.0485 | 2.0485 | 0.65155 | 1.6515
1.875 | 0.20913 | 0.0016011 | 1.778e-07 | -0.02081 | -0.026487 | [5 empty] | 0.875 | 0.69912 | 0.20913 | 0.0016011 | 0.13404 | 0.019038 | 0.1706 | -0.00021816 | 0.81058 | 0.18942 |  | 1.0735 | 2.0735 | 0.67655 | 1.6765
1.9 | 0.19424 | 0.0013445 | 1.3383e-07 | -0.019471 | -0.024783 | [5 empty] | 0.9 | 0.70523 | 0.19424 | 0.0013445 | 0.11852 | 0.029622 | 0.15086 | -0.00018321 | 0.8197 | 0.1803 |  | 1.0985 | 2.0985 | 0.70155 | 1.7015
1.925 | 0.18 | 0.001126 | 1.0045e-07 | -0.018164 | -0.023119 | [5 empty] | 0.925 | 0.71002 | 0.18 | 0.001126 | 0.10379 | 0.04119 | 0.13211 | -0.00015346 | 0.82686 | 0.17314 |  | 1.1235 | 2.1235 | 0.72655 | 1.7265
1.95 | 0.16641 | 0.0009405 | 7.5191e-08 | -0.016893 | -0.021501 | [5 empty] | 0.95 | 0.71345 | 0.16641 | 0.0009405 | 0.089857 | 0.053764 | 0.11437 | -0.00012819 | 0.83199 | 0.16801 |  | 1.1485 | 2.1485 | 0.75155 | 1.7515
1.975 | 0.15349 | 0.00078346 | 5.6126e-08 | -0.015665 | -0.019939 | [5 empty] | 0.975 | 0.71552 | 0.15349 | 0.00078346 | 0.076731 | 0.067362 | 0.097663 | -0.00010679 | 0.83508 | 0.16492 |  | 1.1735 | 2.1735 | 0.77655 | 1.7765
2 | 0.14124 | 0.0006509 | 4.1778e-08 | -0.014485 | -0.018437 | [5 empty] | 1 | 0.71621 | 0.14124 | 0.0006509 | 0.06442 | 0.081993 | 0.081993 | -8.8727e-05 | 0.8361 | 0.1639 |  | 1.1985 | 2.1985 | 0.80155 | 1.8015
| 0.14124 | 0.71621 | 0.14124 | [7 empty] | 1.025 | 0.71552 | 0.12966 | 0.00053931 | 0.052924 | [6 empty] | 1.2235 | 2.2235 | 0.82655 | 1.8265
-3 | 3.1197e-14 | 4.1778e-08 | 0.0006509 | -6.9711e-05 | [6 empty] | 1.05 | 0.71345 | 0.11875 | 0.00044565 | 0.042241 | [6 empty] | 1.2485 | 2.2485 | 0.85155 | 1.8515
3 | 0.0006509 | 4.1778e-08 | 3.1197e-14 | -6.9711e-05 | [6 empty] | 1.075 | 0.71002 | 0.10849 | 0.00036726 | 0.032362 | [6 empty] | 1.2735 | 2.2735 | 0.87655 | 1.8765
[11 empty] | 1.1 | 0.70523 | 0.09888 | 0.00030185 | 0.023273 | [6 empty] | 1.2985 | 2.2985 | 0.90155 | 1.9015
0.19845 | 0.25637 | 0.67384 | 0.067024 | 0.63918 | 0.81355 | -0.0066206 | 1.0066 | 0.23403 | 0.76597 |  | 1.125 | 0.69912 | 0.089905 | 0.00024741 | 0.014958 | [6 empty] | 1.3235 | 2.3235 | 0.92655 | 1.9265
1.1985 | 0.67384 | 0.067024 | 0.00013579 | -0.0052016 | -0.0066206 | [5 empty] | 1.15 | 0.69171 | 0.081545 | 0.00020225 | 0.0073969 | [6 empty] | 1.3485 | 2.3485 | 0.95155 | 1.9515
-0.80155 | 0.0026339 | 0.25637 | 0.67384 | 0.18387 | 0.23403 | [5 empty] | 1.175 | 0.68306 | 0.073783 | 0.00016488 | 0.00056611 | [6 empty] | 1.3735 | 2.3735 | 0.97655 | 1.9765
[11 empty] | 1.2 | 0.67319 | 0.066596 | 0.00013405 | -0.0055606 | [6 empty] | 1.3985 | 2.3985 | 1.0015 | 2.0015
0.09 | 0.18847 | 0.7073 | 0.10265 | 0.67611 | 0.86055 | 0.034129 | 0.96587 | 0.14324 | 0.85676 |  | 1.225 | 0.66217 | 0.059961 | 0.00010869 | -0.011012 | [6 empty] | 1.4235 | 2.4235 | 1.0265 | 2.0265
1.09 | 0.7073 | 0.10265 | 0.00032659 | 0.026814 | 0.034129 | [5 empty] | 1.25 | 0.65005 | 0.053853 | 8.789e-05 | -0.015818 | [6 empty] | 1.4485 | 2.4485 | 1.0515 | 2.0515
-0.91 | 0.0012528 | 0.18847 | 0.7073 | 0.11254 | 0.14324 | [5 empty] | 1.275 | 0.6369 | 0.048248 | 7.0876e-05 | -0.020012 | [6 empty] | 1.4735 | 2.4735 | 1.0765 | 2.0765
[11 empty] | 1.3 | 0.62277 | 0.043119 | 5.7e-05 | -0.023626 | [6 empty] | 1.4985 | 2.4985 | 1.1015 | 2.1015
[11 empty] | 1.325 | 0.60774 | 0.038438 | 4.5715e-05 | -0.026695 | [6 empty] | 1.5235 | 2.5235 | 1.1265 | 2.1265
[11 empty] | 1.35 | 0.59189 | 0.034179 | 3.6565e-05 | -0.029254 | [6 empty] | 1.5485 | 2.5485 | 1.1515 | 2.1515
[11 empty] | 1.375 | 0.57529 | 0.030316 | 2.9166e-05 | -0.031338 | [6 empty] | 1.5735 | 2.5735 | 1.1765 | 2.1765
[11 empty] | 1.4 | 0.55803 | 0.026821 | 2.32e-05 | -0.032982 | [6 empty] | 1.5985 | 2.5985 | 1.2015 | 2.2015
[11 empty] | 1.425 | 0.54018 | 0.023669 | 1.8405e-05 | -0.03422 | [6 empty] | 1.6235 | 2.6235 | 1.2265 | 2.2265
[11 empty] | 1.45 | 0.52183 | 0.020834 | 1.456e-05 | -0.035089 | [6 empty] | 1.6485 | 2.6485 | 1.2515 | 2.2515
[11 empty] | 1.475 | 0.50307 | 0.018292 | 1.1487e-05 | -0.03562 | [6 empty] | 1.6735 | 2.6735 | 1.2765 | 2.2765
[11 empty] | 1.5 | 0.48397 | 0.016019 | 9.0379e-06 | -0.035846 | [6 empty] | 1.6985 | 2.6985 | 1.3015 | 2.3015
[11 empty] | 1.525 | 0.46463 | 0.013992 | 7.0913e-06 | -0.0358 | [6 empty] | 1.7235 | 2.7235 | 1.3265 | 2.3265
[11 empty] | 1.55 | 0.44512 | 0.012191 | 5.5486e-06 | -0.035511 | [6 empty] | 1.7485 | 2.7485 | 1.3515 | 2.3515
[11 empty] | 1.575 | 0.42554 | 0.010593 | 4.3296e-06 | -0.035009 | [6 empty] | 1.7735 | 2.7735 | 1.3765 | 2.3765
[11 empty] | 1.6 | 0.40594 | 0.0091815 | 3.3691e-06 | -0.034321 | [6 empty] | 1.7985 | 2.7985 | 1.4015 | 2.4015
[11 empty] | 1.625 | 0.38642 | 0.0079371 | 2.6145e-06 | -0.033474 | [6 empty] | 1.8235 | 2.8235 | 1.4265 | 2.4265
[11 empty] | 1.65 | 0.36705 | 0.0068435 | 2.0233e-06 | -0.032491 | [6 empty] | 1.8485 | 2.8485 | 1.4515 | 2.4515
[11 empty] | 1.675 | 0.34789 | 0.0058852 | 1.5614e-06 | -0.031396 | [6 empty] | 1.8735 | 2.8735 | 1.4765 | 2.4765
[11 empty] | 1.7 | 0.32901 | 0.0050478 | 1.2017e-06 | -0.03021 | [6 empty] | 1.8985 | 2.8985 | 1.5015 | 2.5015
[11 empty] | 1.725 | 0.31046 | 0.0043182 | 9.2224e-07 | -0.028952 | [6 empty] | 1.9235 | 2.9235 | 1.5265 | 2.5265
[11 empty] | 1.75 | 0.29232 | 0.0036844 | 7.0584e-07 | -0.027642 | [6 empty] | 1.9485 | 2.9485 | 1.5515 | 2.5515
[11 empty] | 1.775 | 0.27462 | 0.0031353 | 5.3872e-07 | -0.026294 | [6 empty] | 1.9735 | 2.9735 | 1.5765 | 2.5765
[11 empty] | 1.8 | 0.25741 | 0.002661 | 4.1002e-07 | -0.024925 | [6 empty] | 1.9985 | 2.9985 | 1.6015 | 2.6015
[11 empty] | 1.825 | 0.24074 | 0.0022524 | 3.1121e-07 | -0.023546 | [6 empty] | 2.0235 | 3.0235 | 1.6265 | 2.6265
[11 empty] | 1.85 | 0.22464 | 0.0019015 | 2.3555e-07 | -0.022171 | [6 empty] | 2.0485 | 3.0485 | 1.6515 | 2.6515
[11 empty] | 1.875 | 0.20913 | 0.0016011 | 1.778e-07 | -0.02081 | [6 empty] | 2.0735 | 3.0735 | 1.6765 | 2.6765
[11 empty] | 1.9 | 0.19424 | 0.0013445 | 1.3383e-07 | -0.019471 | [6 empty] | 2.0985 | 3.0985 | 1.7015 | 2.7015
[11 empty] | 1.925 | 0.18 | 0.001126 | 1.0045e-07 | -0.018164 | [6 empty] | 2.1235 | 3.1235 | 1.7265 | 2.7265
[11 empty] | 1.95 | 0.16641 | 0.0009405 | 7.5191e-08 | -0.016893 | [6 empty] | 2.1485 | 3.1485 | 1.7515 | 2.7515
[11 empty] | 1.975 | 0.15349 | 0.00078346 | 5.6126e-08 | -0.015665 | [6 empty] | 2.1735 | 3.1735 | 1.7765 | 2.7765
[11 empty] | 2 | 0.14124 | 0.0006509 | 4.1778e-08 | -0.014485 | [6 empty] | 2.1985 | 3.1985 | 1.8015 | 2.8015
[11 empty] | 2.025 | 0.12966 | 0.00053931 | 3.1011e-08 | -0.013356 | [6 empty] | 2.2235 | 3.2235 | 1.8265 | 2.8265
[11 empty] | 2.05 | 0.11875 | 0.00044565 | 2.2955e-08 | -0.01228 | [6 empty] | 2.2485 | 3.2485 | 1.8515 | 2.8515
[11 empty] | 2.075 | 0.10849 | 0.00036726 | 1.6945e-08 | -0.011259 | [6 empty] | 2.2735 | 3.2735 | 1.8765 | 2.8765
[11 empty] | 2.1 | 0.09888 | 0.00030185 | 1.2473e-08 | -0.010295 | [6 empty] | 2.2985 | 3.2985 | 1.9015 | 2.9015
[11 empty] | 2.125 | 0.089905 | 0.00024741 | 9.1558e-09 | -0.0093871 | [6 empty] | 2.3235 | 3.3235 | 1.9265 | 2.9265
[11 empty] | 2.15 | 0.081545 | 0.00020225 | 6.702e-09 | -0.0085365 | [6 empty] | 2.3485 | 3.3485 | 1.9515 | 2.9515
[11 empty] | 2.175 | 0.073783 | 0.00016488 | 4.8922e-09 | -0.007742 | [6 empty] | 2.3735 | 3.3735 | 1.9765 | 2.9765
[11 empty] | 2.2 | 0.066596 | 0.00013405 | 3.5611e-09 | -0.0070026 | [6 empty] | 2.3985 | 3.3985 | 2.0015 | 3.0015
[11 empty] | 2.225 | 0.059961 | 0.00010869 | 2.5849e-09 | -0.0063169 | [6 empty] | 2.4235 | 3.4235 | 2.0265 | 3.0265
[11 empty] | 2.25 | 0.053853 | 8.789e-05 | 1.8711e-09 | -0.0056832 | [6 empty] | 2.4485 | 3.4485 | 2.0515 | 3.0515
[11 empty] | 2.275 | 0.048248 | 7.0876e-05 | 1.3506e-09 | -0.0050996 | [6 empty] | 2.4735 | 3.4735 | 2.0765 | 3.0765
[11 empty] | 2.3 | 0.043119 | 5.7e-05 | 9.7217e-10 | -0.0045637 | [6 empty] | 2.4985 | 3.4985 | 2.1015 | 3.1015
[11 empty] | 2.325 | 0.038438 | 4.5715e-05 | 6.9782e-10 | -0.0040734 | [6 empty] | 2.5235 | 3.5235 | 2.1265 | 3.1265
[11 empty] | 2.35 | 0.034179 | 3.6565e-05 | 4.9948e-10 | -0.0036262 | [6 empty] | 2.5485 | 3.5485 | 2.1515 | 3.1515
[11 empty] | 2.375 | 0.030316 | 2.9166e-05 | 3.5652e-10 | -0.0032196 | [6 empty] | 2.5735 | 3.5735 | 2.1765 | 3.1765
[11 empty] | 2.4 | 0.026821 | 2.32e-05 | 2.5376e-10 | -0.0028511 | [6 empty] | 2.5985 | 3.5985 | 2.2015 | 3.2015
[11 empty] | 2.425 | 0.023669 | 1.8405e-05 | 1.8011e-10 | -0.0025181 | [6 empty] | 2.6235 | 3.6235 | 2.2265 | 3.2265
[11 empty] | 2.45 | 0.020834 | 1.456e-05 | 1.2748e-10 | -0.0022181 | [6 empty] | 2.6485 | 3.6485 | 2.2515 | 3.2515
[11 empty] | 2.475 | 0.018292 | 1.1487e-05 | 8.9978e-11 | -0.0019488 | [6 empty] | 2.6735 | 3.6735 | 2.2765 | 3.2765
[11 empty] | 2.5 | 0.016019 | 9.0379e-06 | 6.3329e-11 | -0.0017076 | [6 empty] | 2.6985 | 3.6985 | 2.3015 | 3.3015
[11 empty] | 2.525 | 0.013992 | 7.0913e-06 | 4.4447e-11 | -0.0014924 | [6 empty] | 2.7235 | 3.7235 | 2.3265 | 3.3265
[11 empty] | 2.55 | 0.012191 | 5.5486e-06 | 3.1107e-11 | -0.0013008 | [6 empty] | 2.7485 | 3.7485 | 2.3515 | 3.3515
[11 empty] | 2.575 | 0.010593 | 4.3296e-06 | 2.171e-11 | -0.0011309 | [6 empty] | 2.7735 | 3.7735 | 2.3765 | 3.3765
[11 empty] | 2.6 | 0.0091815 | 3.3691e-06 | 1.5109e-11 | -0.00098055 | [6 empty] | 2.7985 | 3.7985 | 2.4015 | 3.4015
[11 empty] | 2.625 | 0.0079371 | 2.6145e-06 | 1.0486e-11 | -0.00084796 | [6 empty] | 2.8235 | 3.8235 | 2.4265 | 3.4265
[11 empty] | 2.65 | 0.0068435 | 2.0233e-06 | 7.2565e-12 | -0.00073136 | [6 empty] | 2.8485 | 3.8485 | 2.4515 | 3.4515
[11 empty] | 2.675 | 0.0058852 | 1.5614e-06 | 5.0077e-12 | -0.00062912 | [6 empty] | 2.8735 | 3.8735 | 2.4765 | 3.4765
[11 empty] | 2.7 | 0.0050478 | 1.2017e-06 | 3.4461e-12 | -0.00053974 | [6 empty] | 2.8985 | 3.8985 | 2.5015 | 3.5015
[11 empty] | 2.725 | 0.0043182 | 9.2224e-07 | 2.3648e-12 | -0.00046184 | [6 empty] | 2.9235 | 3.9235 | 2.5265 | 3.5265
[11 empty] | 2.75 | 0.0036844 | 7.0584e-07 | 1.6182e-12 | -0.00039413 | [6 empty] | 2.9485 | 3.9485 | 2.5515 | 3.5515
[11 empty] | 2.775 | 0.0031353 | 5.3872e-07 | 1.1042e-12 | -0.00033545 | [6 empty] | 2.9735 | 3.9735 | 2.5765 | 3.5765
[11 empty] | 2.8 | 0.002661 | 4.1002e-07 | 7.5134e-13 | -0.00028475 | [6 empty] | 2.9985 | 3.9985 | 2.6015 | 3.6015
[11 empty] | 2.825 | 0.0022524 | 3.1121e-07 | 5.0981e-13 | -0.00024107 | [6 empty] | 3.0235 | 4.0235 | 2.6265 | 3.6265
[11 empty] | 2.85 | 0.0019015 | 2.3555e-07 | 3.4495e-13 | -0.00020354 | [6 empty] | 3.0485 | 4.0485 | 2.6515 | 3.6515
[11 empty] | 2.875 | 0.0016011 | 1.778e-07 | 2.327e-13 | -0.0001714 | [6 empty] | 3.0735 | 4.0735 | 2.6765 | 3.6765
[11 empty] | 2.9 | 0.0013445 | 1.3383e-07 | 1.566e-13 | -0.00014395 | [6 empty] | 3.0985 | 4.0985 | 2.7015 | 3.7015
[11 empty] | 2.925 | 0.001126 | 1.0045e-07 | 1.0503e-13 | -0.00012057 | [6 empty] | 3.1235 | 4.1235 | 2.7265 | 3.7265
[11 empty] | 2.95 | 0.0009405 | 7.5191e-08 | 7.0277e-14 | -0.00010071 | [6 empty] | 3.1485 | 4.1485 | 2.7515 | 3.7515
[11 empty] | 2.975 | 0.00078346 | 5.6126e-08 | 4.6907e-14 | -8.3903e-05 | [6 empty] | 3.1735 | 4.1735 | 2.7765 | 3.7765
[11 empty] | 3 | 0.0006509 | 4.1778e-08 | 3.1197e-14 | -6.9711e-05 | [6 empty] | 3.1985 | 4.1985 | 2.8015 | 3.8015

## EQ Solution L13
Matrix Calculations Needed To Find MMSE Solution
Parameter | Value | Units
Q | 4.7534 | [8 empty] | The Pulse Response Matrix H | [5 empty] | Transpose of H |  |  |  |  | Identity Matrix
Palloc | 5 | dBo | [7 empty] | 0.13917 | 0.72049 | 0.13917 | 0 | 0 |  | 0.13917 | 0 | 0 |  | 1 | 0 | 0
T | 1 | normalised | [7 empty] | 0 | 0.13917 | 0.72049 | 0.13917 | 0 |  | 0.72049 | 0.13917 | 0 |  | 0 | 1 | 0
Tc_tap | 1.185 | normalised | [7 empty] | 0 | 0 | 0.13917 | 0.72049 | 0.13917 |  | 0.13917 | 0.72049 | 0.13917 |  | 0 | 0 | 1
[16 empty] | 0 | 0.13917 | 0.72049
sigma_a | 0.70711 | normalised | [13 empty] | 0 | 0 | 0.13917
sigma_w | 0.047041 | normalised
SNR_i | 23.5401 | dBe | [7 empty] | H*H^T |  |  |  | sigma_a^2*H*H^T |  |  |  | sigma_w^2*R_w
SNR_o | 15.7201 | dBe | [7 empty] | 0.55784 | 0.20054 | 0.019368 |  | 0.27892 | 0.10027 | 0.0096839 |  | 0.0022129 | 0 | 0
a | -0.10716 | normalised | [7 empty] | 0.20054 | 0.55784 | 0.20054 |  | 0.10027 | 0.27892 | 0.10027 |  | 0 | 0.0022129 | 0
EQ_gain | 1.2728 | linear | [7 empty] | 0.019368 | 0.20054 | 0.55784 |  | 0.0096839 | 0.10027 | 0.27892 |  | 0 | 0 | 0.0022129
NEF_eq | 1.1874 | dBo
Pisi_tap | 3.5559 | dBo | [7 empty] | R: Auto Correlation Matrix |  |  |  | Inverse of R |  |  |  | p |  | c |  | c_opt
Peq_isi | 2.7226 | dBo | [7 empty] | 0.28113 | 0.10027 | 0.0096839 |  | 4.1221 | -1.6264 | 0.4381 |  | 0.069584 |  | -0.2686 |  | -0.18235
Peq_DJ | -0.023149 | dBo | [7 empty] | 0.10027 | 0.28113 | 0.10027 |  | -1.6264 | 4.7172 | -1.6264 |  | 0.36024 |  | 1.473 |  | 1
Peq_eye | -1.2712 | dBo | [7 empty] | 0.0096839 | 0.10027 | 0.28113 |  | 0.4381 | -1.6264 | 4.1221 |  | 0.069584 |  | -0.2686 |  | -0.18235
S | 1.2538 | [8 empty] | c_opt^T | -0.18235 | 1 | -0.18235
NEF_RIN | 0.83915 | dBo
Calculations Required To Find Inner Eye Waveforms
t | h(t-T) | h(t) | h(t+T) | hq(t,a) | EQ_gain*hq(t,a) | EQ_gain*hq(t+T,a) | 1-EQ_gain*hq(t+T,a) | EQ_gain*hq(t-T,a) | 1-EQ_gain*hq(t-T,a) |  | t1 | h(t1-T) | h(t1) | h(t+T) | hq(t1,a) | Eq_gain*hq(t1-2T,a) | Eq_gain*hq(t1,a) | Eq_gain*hq(t1+2T,a) | Lower Cosine Eye | Upper Cosine Eye |  | t1 +DJ/2 | t +DJ/2 | t1-DJ/2 | t-DJ/2
-2 | 3.2033e-08 | 0.0005888 | 0.13917 | -0.014325 | -0.018233 | 0.07878 | 0.92122 |  |  |  | -3 | 1.8652e-14 | 3.2033e-08 | 0.0005888 | -6.3066e-05 | [6 empty] | -2.8015 | -1.8015 | -3.1985 | -2.1985
-1.975 | 4.3256e-08 | 0.00071091 | 0.15142 | -0.015516 | -0.019748 | 0.094451 | 0.90555 |  |  |  | -2.975 | 2.8255e-14 | 4.3256e-08 | 0.00071091 | -7.6141e-05 | [6 empty] | -2.7765 | -1.7765 | -3.1735 | -2.1735
-1.95 | 5.8244e-08 | 0.00085601 | 0.16435 | -0.016757 | -0.021328 | 0.11118 | 0.88882 |  |  |  | -2.95 | 4.2688e-14 | 5.8244e-08 | 0.00085601 | -9.1675e-05 | [6 empty] | -2.7515 | -1.7515 | -3.1485 | -2.1485
-1.925 | 7.8204e-08 | 0.0010279 | 0.17797 | -0.018044 | -0.022966 | 0.12896 | 0.87104 |  |  |  | -2.925 | 6.4282e-14 | 7.8204e-08 | 0.0010279 | -0.00011008 | [6 empty] | -2.7265 | -1.7265 | -3.1235 | -2.1235
-1.9 | 1.0471e-07 | 0.001231 | 0.19225 | -0.019372 | -0.024656 | 0.14778 | 0.85222 |  |  |  | -2.9 | 9.6478e-14 | 1.0471e-07 | 0.001231 | -0.00013181 | [6 empty] | -2.7015 | -1.7015 | -3.0985 | -2.0985
-1.875 | 1.398e-07 | 0.0014701 | 0.2072 | -0.020734 | -0.02639 | 0.16761 | 0.83239 |  |  |  | -2.875 | 1.4438e-13 | 1.398e-07 | 0.0014701 | -0.00015741 | [6 empty] | -2.6765 | -1.6765 | -3.0735 | -2.0735
-1.85 | 1.8611e-07 | 0.001751 | 0.22278 | -0.022123 | -0.028158 | 0.18843 | 0.81157 |  |  |  | -2.85 | 2.1549e-13 | 1.8611e-07 | 0.001751 | -0.00018746 | [6 empty] | -2.6515 | -1.6515 | -3.0485 | -2.0485
-1.825 | 2.4708e-07 | 0.0020799 | 0.23897 | -0.023529 | -0.029948 | 0.2102 | 0.7898 |  |  |  | -2.825 | 3.2069e-13 | 2.4708e-07 | 0.0020799 | -0.00022264 | [6 empty] | -2.6265 | -1.6265 | -3.0235 | -2.0235
-1.8 | 3.2709e-07 | 0.0024639 | 0.25575 | -0.024944 | -0.031748 | 0.23288 | 0.76712 |  |  |  | -2.8 | 4.7584e-13 | 3.2709e-07 | 0.0024639 | -0.00026371 | [6 empty] | -2.6015 | -1.6015 | -2.9985 | -1.9985
-1.775 | 4.3178e-07 | 0.0029109 | 0.27308 | -0.026354 | -0.033543 | 0.2564 | 0.7436 |  |  |  | -2.775 | 7.0405e-13 | 4.3178e-07 | 0.0029109 | -0.00031151 | [6 empty] | -2.5765 | -1.5765 | -2.9735 | -1.9735
-1.75 | 5.6837e-07 | 0.0034298 | 0.29092 | -0.027747 | -0.035316 | 0.28072 | 0.71928 |  |  |  | -2.75 | 1.0387e-12 | 5.6837e-07 | 0.0034298 | -0.00036698 | [6 empty] | -2.5515 | -1.5515 | -2.9485 | -1.9485
-1.725 | 7.4607e-07 | 0.0040303 | 0.30923 | -0.029108 | -0.037048 | 0.30575 | 0.69425 |  |  |  | -2.725 | 1.5282e-12 | 7.4607e-07 | 0.0040303 | -0.00043115 | [6 empty] | -2.5265 | -1.5265 | -2.9235 | -1.9235
-1.7 | 9.7656e-07 | 0.0047232 | 0.32794 | -0.03042 | -0.038719 | 0.33144 | 0.66856 |  |  |  | -2.7 | 2.2417e-12 | 9.7656e-07 | 0.0047232 | -0.00050518 | [6 empty] | -2.5015 | -1.5015 | -2.8985 | -1.8985
-1.675 | 1.2747e-06 | 0.0055205 | 0.34701 | -0.031667 | -0.040305 | 0.35768 | 0.64232 |  |  |  | -2.675 | 3.279e-12 | 1.2747e-06 | 0.0055205 | -0.00059032 | [6 empty] | -2.4765 | -1.4765 | -2.8735 | -1.8735
-1.65 | 1.6591e-06 | 0.0064351 | 0.36637 | -0.032827 | -0.041782 | 0.38439 | 0.61561 |  |  |  | -2.65 | 4.7826e-12 | 1.6591e-06 | 0.0064351 | -0.00068795 | [6 empty] | -2.4515 | -1.4515 | -2.8485 | -1.8485
-1.625 | 2.1534e-06 | 0.0074813 | 0.38596 | -0.03388 | -0.043122 | 0.41148 | 0.58852 |  |  |  | -2.625 | 6.9556e-12 | 2.1534e-06 | 0.0074813 | -0.00079957 | [6 empty] | -2.4265 | -1.4265 | -2.8235 | -1.8235
-1.6 | 2.787e-06 | 0.0086745 | 0.40571 | -0.034803 | -0.044297 | 0.43884 | 0.56116 |  |  |  | -2.6 | 1.0087e-11 | 2.787e-06 | 0.0086745 | -0.00092681 | [6 empty] | -2.4015 | -1.4015 | -2.7985 | -1.7985
-1.575 | 3.5971e-06 | 0.010031 | 0.42553 | -0.035571 | -0.045274 | 0.46636 | 0.53364 |  |  |  | -2.575 | 1.4586e-11 | 3.5971e-06 | 0.010031 | -0.0010714 | [6 empty] | -2.3765 | -1.3765 | -2.7735 | -1.7735
-1.55 | 4.6295e-06 | 0.01157 | 0.44537 | -0.036158 | -0.046022 | 0.49393 | 0.50607 |  |  |  | -2.55 | 2.1032e-11 | 4.6295e-06 | 0.01157 | -0.0012352 | [6 empty] | -2.3515 | -1.3515 | -2.7485 | -1.7485
-1.525 | 5.9415e-06 | 0.013309 | 0.46512 | -0.036536 | -0.046503 | 0.52144 | 0.47856 |  |  |  | -2.525 | 3.024e-11 | 5.9415e-06 | 0.013309 | -0.0014203 | [6 empty] | -2.3265 | -1.3265 | -2.7235 | -1.7235
-1.5 | 7.6041e-06 | 0.01527 | 0.48472 | -0.036676 | -0.046681 | 0.54875 | 0.45125 |  |  |  | -2.5 | 4.3355e-11 | 7.6041e-06 | 0.01527 | -0.0016288 | [6 empty] | -2.3015 | -1.3015 | -2.6985 | -1.6985
-1.475 | 9.7046e-06 | 0.017473 | 0.50408 | -0.036547 | -0.046516 | 0.57576 | 0.42424 |  |  |  | -2.475 | 6.1979e-11 | 9.7046e-06 | 0.017473 | -0.0018628 | [6 empty] | -2.2765 | -1.2765 | -2.6735 | -1.6735
-1.45 | 1.2351e-05 | 0.019942 | 0.5231 | -0.036117 | -0.045969 | 0.60234 | 0.39766 |  |  |  | -2.45 | 8.8351e-11 | 1.2351e-05 | 0.019942 | -0.0021248 | [6 empty] | -2.2515 | -1.2515 | -2.6485 | -1.6485
-1.425 | 1.5674e-05 | 0.022701 | 0.54171 | -0.035352 | -0.044996 | 0.62835 | 0.37165 |  |  |  | -2.425 | 1.2558e-10 | 1.5674e-05 | 0.022701 | -0.0024171 | [6 empty] | -2.2265 | -1.2265 | -2.6235 | -1.6235
-1.4 | 1.9837e-05 | 0.025775 | 0.55982 | -0.03422 | -0.043555 | 0.65368 | 0.34632 |  |  |  | -2.4 | 1.78e-10 | 1.9837e-05 | 0.025775 | -0.0027423 | [6 empty] | -2.2015 | -1.2015 | -2.5985 | -1.5985
-1.375 | 2.5035e-05 | 0.029189 | 0.57734 | -0.032684 | -0.0416 | 0.67821 | 0.32179 |  |  |  | -2.375 | 2.5157e-10 | 2.5035e-05 | 0.029189 | -0.003103 | [6 empty] | -2.1765 | -1.1765 | -2.5735 | -1.5735
-1.35 | 3.1507e-05 | 0.03297 | 0.59419 | -0.030709 | -0.039086 | 0.70181 | 0.29819 |  |  |  | -2.35 | 3.5454e-10 | 3.1507e-05 | 0.03297 | -0.0035017 | [6 empty] | -2.1515 | -1.1515 | -2.5485 | -1.5485
-1.325 | 3.9542e-05 | 0.037145 | 0.61028 | -0.028259 | -0.035968 | 0.72437 | 0.27563 |  |  |  | -2.325 | 4.9822e-10 | 3.9542e-05 | 0.037145 | -0.0039411 | [6 empty] | -2.1265 | -1.1265 | -2.5235 | -1.5235
-1.3 | 4.9488e-05 | 0.041742 | 0.62554 | -0.025298 | -0.0322 | 0.74576 | 0.25424 |  |  |  | -2.3 | 6.9813e-10 | 4.9488e-05 | 0.041742 | -0.0044238 | [6 empty] | -2.1015 | -1.1015 | -2.4985 | -1.4985
-1.275 | 6.1764e-05 | 0.046789 | 0.63989 | -0.021791 | -0.027735 | 0.76589 | 0.23411 |  |  |  | -2.275 | 9.7547e-10 | 6.1764e-05 | 0.046789 | -0.0049523 | [6 empty] | -2.0765 | -1.0765 | -2.4735 | -1.4735
-1.25 | 7.687e-05 | 0.052312 | 0.65326 | -0.017702 | -0.02253 | 0.78464 | 0.21536 |  |  |  | -2.25 | 1.3591e-09 | 7.687e-05 | 0.052312 | -0.0055291 | [6 empty] | -2.0515 | -1.0515 | -2.4485 | -1.4485
-1.225 | 9.5407e-05 | 0.05834 | 0.66557 | -0.012996 | -0.016541 | 0.80193 | 0.19807 |  |  |  | -2.225 | 1.8882e-09 | 9.5407e-05 | 0.05834 | -0.0061565 | [6 empty] | -2.0265 | -1.0265 | -2.4235 | -1.4235
-1.2 | 0.00011809 | 0.064898 | 0.67677 | -0.0076397 | -0.0097238 | 0.81765 | 0.18235 |  |  |  | -2.2 | 2.6159e-09 | 0.00011809 | 0.064898 | -0.0068366 | [6 empty] | -2.0015 | -1.0015 | -2.3985 | -1.3985
-1.175 | 0.00014575 | 0.072012 | 0.68679 | -0.0016024 | -0.0020395 | 0.83172 | 0.16828 |  |  |  | -2.175 | 3.6136e-09 | 0.00014575 | 0.072012 | -0.0075713 | [6 empty] | -1.9765 | -0.97655 | -2.3735 | -1.3735
-1.15 | 0.0001794 | 0.079707 | 0.69559 | 0.0051462 | 0.0065501 | 0.84408 | 0.15592 |  |  |  | -2.15 | 4.9777e-09 | 0.0001794 | 0.079707 | -0.0083623 | [6 empty] | -1.9515 | -0.95155 | -2.3485 | -1.3485
-1.125 | 0.00022021 | 0.088005 | 0.70311 | 0.012634 | 0.01608 | 0.85465 | 0.14535 |  |  |  | -2.125 | 6.8372e-09 | 0.00022021 | 0.088005 | -0.0092107 | [6 empty] | -1.9265 | -0.92655 | -2.3235 | -1.3235
-1.1 | 0.00026956 | 0.096927 | 0.70932 | 0.020884 | 0.026581 | 0.86338 | 0.13662 |  |  |  | -2.1 | 9.3647e-09 | 0.00026956 | 0.096927 | -0.010117 | [6 empty] | -1.9015 | -0.90155 | -2.2985 | -1.2985
-1.075 | 0.00032906 | 0.10649 | 0.71419 | 0.02992 | 0.038082 | 0.87021 | 0.12979 |  |  |  | -2.075 | 1.279e-08 | 0.00032906 | 0.10649 | -0.011083 | [6 empty] | -1.8765 | -0.87655 | -2.2735 | -1.2735
-1.05 | 0.00040058 | 0.11671 | 0.71768 | 0.039758 | 0.050604 | 0.87512 | 0.12488 |  |  |  | -2.05 | 1.7419e-08 | 0.00040058 | 0.11671 | -0.012107 | [6 empty] | -1.8515 | -0.85155 | -2.2485 | -1.2485
-1.025 | 0.00048632 | 0.1276 | 0.71978 | 0.050413 | 0.064166 | 0.87808 | 0.12192 |  |  |  | -2.025 | 2.3655e-08 | 0.00048632 | 0.1276 | -0.013188 | [6 empty] | -1.8265 | -0.82655 | -2.2235 | -1.2235
-1 | 0.0005888 | 0.13917 | 0.72049 | 0.061895 | 0.07878 | 0.87907 | 0.12093 | -0.018233 | 1.0182 |  | -2 | 3.2033e-08 | 0.0005888 | 0.13917 | -0.014325 | [6 empty] | -1.8015 | -0.80155 | -2.1985 | -1.1985
-0.975 | 0.00071091 | 0.15142 | 0.71978 | 0.074208 | 0.094451 | 0.87808 | 0.12192 | -0.019748 | 1.0197 |  | -1.975 | 4.3256e-08 | 0.00071091 | 0.15142 | -0.015516 | [6 empty] | -1.7765 | -0.77655 | -2.1735 | -1.1735
-0.95 | 0.00085601 | 0.16435 | 0.71768 | 0.087352 | 0.11118 | 0.87512 | 0.12488 | -0.021328 | 1.0213 |  | -1.95 | 5.8244e-08 | 0.00085601 | 0.16435 | -0.016757 | [6 empty] | -1.7515 | -0.75155 | -2.1485 | -1.1485
-0.925 | 0.0010279 | 0.17797 | 0.71419 | 0.10132 | 0.12896 | 0.87021 | 0.12979 | -0.022966 | 1.023 |  | -1.925 | 7.8204e-08 | 0.0010279 | 0.17797 | -0.018044 | [6 empty] | -1.7265 | -0.72655 | -2.1235 | -1.1235
-0.9 | 0.001231 | 0.19225 | 0.70932 | 0.11611 | 0.14778 | 0.86338 | 0.13662 | -0.024656 | 1.0247 |  | -1.9 | 1.0471e-07 | 0.001231 | 0.19225 | -0.019372 | [6 empty] | -1.7015 | -0.70155 | -2.0985 | -1.0985
-0.875 | 0.0014701 | 0.2072 | 0.70311 | 0.13169 | 0.16761 | 0.85465 | 0.14535 | -0.02639 | 1.0264 |  | -1.875 | 1.398e-07 | 0.0014701 | 0.2072 | -0.020734 | [6 empty] | -1.6765 | -0.67655 | -2.0735 | -1.0735
-0.85 | 0.001751 | 0.22278 | 0.69559 | 0.14805 | 0.18843 | 0.84408 | 0.15592 | -0.028158 | 1.0282 |  | -1.85 | 1.8611e-07 | 0.001751 | 0.22278 | -0.022123 | [6 empty] | -1.6515 | -0.65155 | -2.0485 | -1.0485
-0.825 | 0.0020799 | 0.23897 | 0.68679 | 0.16515 | 0.2102 | 0.83172 | 0.16828 | -0.029948 | 1.0299 |  | -1.825 | 2.4708e-07 | 0.0020799 | 0.23897 | -0.023529 | [6 empty] | -1.6265 | -0.62655 | -2.0235 | -1.0235
-0.8 | 0.0024639 | 0.25575 | 0.67677 | 0.18297 | 0.23288 | 0.81765 | 0.18235 | -0.031748 | 1.0317 |  | -1.8 | 3.2709e-07 | 0.0024639 | 0.25575 | -0.024944 | [6 empty] | -1.6015 | -0.60155 | -1.9985 | -0.99845
-0.775 | 0.0029109 | 0.27308 | 0.66557 | 0.20145 | 0.2564 | 0.80193 | 0.19807 | -0.033543 | 1.0335 |  | -1.775 | 4.3178e-07 | 0.0029109 | 0.27308 | -0.026354 | [6 empty] | -1.5765 | -0.57655 | -1.9735 | -0.97345
-0.75 | 0.0034298 | 0.29092 | 0.65326 | 0.22055 | 0.28072 | 0.78464 | 0.21536 | -0.035316 | 1.0353 |  | -1.75 | 5.6837e-07 | 0.0034298 | 0.29092 | -0.027747 | [6 empty] | -1.5515 | -0.55155 | -1.9485 | -0.94845
-0.725 | 0.0040303 | 0.30923 | 0.63989 | 0.24022 | 0.30575 | 0.76589 | 0.23411 | -0.037048 | 1.037 |  | -1.725 | 7.4607e-07 | 0.0040303 | 0.30923 | -0.029108 | [6 empty] | -1.5265 | -0.52655 | -1.9235 | -0.92345
-0.7 | 0.0047232 | 0.32794 | 0.62554 | 0.2604 | 0.33144 | 0.74576 | 0.25424 | -0.038719 | 1.0387 |  | -1.7 | 9.7656e-07 | 0.0047232 | 0.32794 | -0.03042 | [6 empty] | -1.5015 | -0.50155 | -1.8985 | -0.89845
-0.675 | 0.0055205 | 0.34701 | 0.61028 | 0.28102 | 0.35768 | 0.72437 | 0.27563 | -0.040305 | 1.0403 |  | -1.675 | 1.2747e-06 | 0.0055205 | 0.34701 | -0.031667 | [6 empty] | -1.4765 | -0.47655 | -1.8735 | -0.87345
-0.65 | 0.0064351 | 0.36637 | 0.59419 | 0.30201 | 0.38439 | 0.70181 | 0.29819 | -0.041782 | 1.0418 |  | -1.65 | 1.6591e-06 | 0.0064351 | 0.36637 | -0.032827 | [6 empty] | -1.4515 | -0.45155 | -1.8485 | -0.84845
-0.625 | 0.0074813 | 0.38596 | 0.57734 | 0.32329 | 0.41148 | 0.67821 | 0.32179 | -0.043122 | 1.0431 |  | -1.625 | 2.1534e-06 | 0.0074813 | 0.38596 | -0.03388 | [6 empty] | -1.4265 | -0.42655 | -1.8235 | -0.82345
-0.6 | 0.0086745 | 0.40571 | 0.55982 | 0.34478 | 0.43884 | 0.65368 | 0.34632 | -0.044297 | 1.0443 |  | -1.6 | 2.787e-06 | 0.0086745 | 0.40571 | -0.034803 | [6 empty] | -1.4015 | -0.40155 | -1.7985 | -0.79845
-0.575 | 0.010031 | 0.42553 | 0.54171 | 0.36641 | 0.46636 | 0.62835 | 0.37165 | -0.045274 | 1.0453 |  | -1.575 | 3.5971e-06 | 0.010031 | 0.42553 | -0.035571 | [6 empty] | -1.3765 | -0.37655 | -1.7735 | -0.77345
-0.55 | 0.01157 | 0.44537 | 0.5231 | 0.38807 | 0.49393 | 0.60234 | 0.39766 | -0.046022 | 1.046 |  | -1.55 | 4.6295e-06 | 0.01157 | 0.44537 | -0.036158 | [6 empty] | -1.3515 | -0.35155 | -1.7485 | -0.74845
-0.525 | 0.013309 | 0.46512 | 0.50408 | 0.40968 | 0.52144 | 0.57576 | 0.42424 | -0.046503 | 1.0465 |  | -1.525 | 5.9415e-06 | 0.013309 | 0.46512 | -0.036536 | [6 empty] | -1.3265 | -0.32655 | -1.7235 | -0.72345
-0.5 | 0.01527 | 0.48472 | 0.48472 | 0.43114 | 0.54875 | 0.54875 | 0.45125 | -0.046681 | 1.0467 |  | -1.5 | 7.6041e-06 | 0.01527 | 0.48472 | -0.036676 | [6 empty] | -1.3015 | -0.30155 | -1.6985 | -0.69845
-0.475 | 0.017473 | 0.50408 | 0.46512 | 0.45236 | 0.57576 | 0.52144 | 0.47856 | -0.046516 | 1.0465 |  | -1.475 | 9.7046e-06 | 0.017473 | 0.50408 | -0.036547 | [6 empty] | -1.2765 | -0.27655 | -1.6735 | -0.67345
-0.45 | 0.019942 | 0.5231 | 0.44537 | 0.47324 | 0.60234 | 0.49393 | 0.50607 | -0.045969 | 1.046 |  | -1.45 | 1.2351e-05 | 0.019942 | 0.5231 | -0.036117 | [6 empty] | -1.2515 | -0.25155 | -1.6485 | -0.64845
-0.425 | 0.022701 | 0.54171 | 0.42553 | 0.49368 | 0.62835 | 0.46636 | 0.53364 | -0.044996 | 1.045 |  | -1.425 | 1.5674e-05 | 0.022701 | 0.54171 | -0.035352 | [6 empty] | -1.2265 | -0.22655 | -1.6235 | -0.62345
-0.4 | 0.025775 | 0.55982 | 0.40571 | 0.51358 | 0.65368 | 0.43884 | 0.56116 | -0.043555 | 1.0436 |  | -1.4 | 1.9837e-05 | 0.025775 | 0.55982 | -0.03422 | [6 empty] | -1.2015 | -0.20155 | -1.5985 | -0.59845
-0.375 | 0.029189 | 0.57734 | 0.38596 | 0.53285 | 0.67821 | 0.41148 | 0.58852 | -0.0416 | 1.0416 |  | -1.375 | 2.5035e-05 | 0.029189 | 0.57734 | -0.032684 | [6 empty] | -1.1765 | -0.17655 | -1.5735 | -0.57345
-0.35 | 0.03297 | 0.59419 | 0.36637 | 0.55139 | 0.70181 | 0.38439 | 0.61561 | -0.039086 | 1.0391 |  | -1.35 | 3.1507e-05 | 0.03297 | 0.59419 | -0.030709 | [6 empty] | -1.1515 | -0.15155 | -1.5485 | -0.54845
-0.325 | 0.037145 | 0.61028 | 0.34701 | 0.56912 | 0.72437 | 0.35768 | 0.64232 | -0.035968 | 1.036 |  | -1.325 | 3.9542e-05 | 0.037145 | 0.61028 | -0.028259 | [6 empty] | -1.1265 | -0.12655 | -1.5235 | -0.52345
-0.3 | 0.041742 | 0.62554 | 0.32794 | 0.58593 | 0.74576 | 0.33144 | 0.66856 | -0.0322 | 1.0322 |  | -1.3 | 4.9488e-05 | 0.041742 | 0.62554 | -0.025298 | [6 empty] | -1.1015 | -0.10155 | -1.4985 | -0.49845
-0.275 | 0.046789 | 0.63989 | 0.30923 | 0.60174 | 0.76589 | 0.30575 | 0.69425 | -0.027735 | 1.0277 |  | -1.275 | 6.1764e-05 | 0.046789 | 0.63989 | -0.021791 | [6 empty] | -1.0765 | -0.076546 | -1.4735 | -0.47345
-0.25 | 0.052312 | 0.65326 | 0.29092 | 0.61647 | 0.78464 | 0.28072 | 0.71928 | -0.02253 | 1.0225 |  | -1.25 | 7.687e-05 | 0.052312 | 0.65326 | -0.017702 | [6 empty] | -1.0515 | -0.051546 | -1.4485 | -0.44845
-0.225 | 0.05834 | 0.66557 | 0.27308 | 0.63005 | 0.80193 | 0.2564 | 0.7436 | -0.016541 | 1.0165 |  | -1.225 | 9.5407e-05 | 0.05834 | 0.66557 | -0.012996 | [6 empty] | -1.0265 | -0.026546 | -1.4235 | -0.42345
-0.2 | 0.064898 | 0.67677 | 0.25575 | 0.6424 | 0.81765 | 0.23288 | 0.76712 | -0.0097238 | 1.0097 |  | -1.2 | 0.00011809 | 0.064898 | 0.67677 | -0.0076397 | [6 empty] | -1.0015 | -0.0015462 | -1.3985 | -0.39845
-0.175 | 0.072012 | 0.68679 | 0.23897 | 0.65346 | 0.83172 | 0.2102 | 0.7898 | -0.0020395 | 1.002 |  | -1.175 | 0.00014575 | 0.072012 | 0.68679 | -0.0016024 | [6 empty] | -0.97655 | 0.023454 | -1.3735 | -0.37345
-0.15 | 0.079707 | 0.69559 | 0.22278 | 0.66317 | 0.84408 | 0.18843 | 0.81157 | 0.0065501 | 0.99345 |  | -1.15 | 0.0001794 | 0.079707 | 0.69559 | 0.0051462 | [6 empty] | -0.95155 | 0.048454 | -1.3485 | -0.34845
-0.125 | 0.088005 | 0.70311 | 0.2072 | 0.67147 | 0.85465 | 0.16761 | 0.83239 | 0.01608 | 0.98392 |  | -1.125 | 0.00022021 | 0.088005 | 0.70311 | 0.012634 | [6 empty] | -0.92655 | 0.073454 | -1.3235 | -0.32345
-0.1 | 0.096927 | 0.70932 | 0.19225 | 0.67833 | 0.86338 | 0.14778 | 0.85222 | 0.026581 | 0.97342 |  | -1.1 | 0.00026956 | 0.096927 | 0.70932 | 0.020884 | [6 empty] | -0.90155 | 0.098454 | -1.2985 | -0.29845
-0.075 | 0.10649 | 0.71419 | 0.17797 | 0.6837 | 0.87021 | 0.12896 | 0.87104 | 0.038082 | 0.96192 |  | -1.075 | 0.00032906 | 0.10649 | 0.71419 | 0.02992 | [6 empty] | -0.87655 | 0.12345 | -1.2735 | -0.27345
-0.05 | 0.11671 | 0.71768 | 0.16435 | 0.68756 | 0.87512 | 0.11118 | 0.88882 | 0.050604 | 0.9494 |  | -1.05 | 0.00040058 | 0.11671 | 0.71768 | 0.039758 | [6 empty] | -0.85155 | 0.14845 | -1.2485 | -0.24845
-0.025 | 0.1276 | 0.71978 | 0.15142 | 0.68988 | 0.87808 | 0.094451 | 0.90555 | 0.064166 | 0.93583 |  | -1.025 | 0.00048632 | 0.1276 | 0.71978 | 0.050413 | [6 empty] | -0.82655 | 0.17345 | -1.2235 | -0.22345
0 | 0.13917 | 0.72049 | 0.13917 | 0.69066 | 0.87907 | 0.07878 | 0.92122 | 0.07878 | 0.92122 |  | -1 | 0.0005888 | 0.13917 | 0.72049 | 0.061895 | -8.0269e-05 | 0.07878 | 0.07878 | 0.84252 | 0.15748 |  | -0.80155 | 0.19845 | -1.1985 | -0.19845
0.025 | 0.15142 | 0.71978 | 0.1276 | 0.68988 | 0.87808 | 0.064166 | 0.93583 | 0.094451 | 0.90555 |  | -0.975 | 0.00071091 | 0.15142 | 0.71978 | 0.074208 | -9.6911e-05 | 0.094451 | 0.064166 | 0.84148 | 0.15852 |  | -0.77655 | 0.22345 | -1.1735 | -0.17345
0.05 | 0.16435 | 0.71768 | 0.11671 | 0.68756 | 0.87512 | 0.050604 | 0.9494 | 0.11118 | 0.88882 |  | -0.95 | 0.00085601 | 0.16435 | 0.71768 | 0.087352 | -0.00011668 | 0.11118 | 0.050604 | 0.83833 | 0.16167 |  | -0.75155 | 0.24845 | -1.1485 | -0.14845
0.075 | 0.17797 | 0.71419 | 0.10649 | 0.6837 | 0.87021 | 0.038082 | 0.96192 | 0.12896 | 0.87104 |  | -0.925 | 0.0010279 | 0.17797 | 0.71419 | 0.10132 | -0.0001401 | 0.12896 | 0.038082 | 0.8331 | 0.1669 |  | -0.72655 | 0.27345 | -1.1235 | -0.12345
0.1 | 0.19225 | 0.70932 | 0.096927 | 0.67833 | 0.86338 | 0.026581 | 0.97342 | 0.14778 | 0.85222 |  | -0.9 | 0.001231 | 0.19225 | 0.70932 | 0.11611 | -0.00016777 | 0.14778 | 0.026581 | 0.82581 | 0.17419 |  | -0.70155 | 0.29845 | -1.0985 | -0.098454
0.125 | 0.2072 | 0.70311 | 0.088005 | 0.67147 | 0.85465 | 0.01608 | 0.98392 | 0.16761 | 0.83239 |  | -0.875 | 0.0014701 | 0.2072 | 0.70311 | 0.13169 | -0.00020035 | 0.16761 | 0.01608 | 0.81651 | 0.18349 |  | -0.67655 | 0.32345 | -1.0735 | -0.073454
0.15 | 0.22278 | 0.69559 | 0.079707 | 0.66317 | 0.84408 | 0.0065501 | 0.99345 | 0.18843 | 0.81157 |  | -0.85 | 0.001751 | 0.22278 | 0.69559 | 0.14805 | -0.0002386 | 0.18843 | 0.0065501 | 0.80525 | 0.19475 |  | -0.65155 | 0.34845 | -1.0485 | -0.048454
0.175 | 0.23897 | 0.68679 | 0.072012 | 0.65346 | 0.83172 | -0.0020395 | 1.002 | 0.2102 | 0.7898 |  | -0.825 | 0.0020799 | 0.23897 | 0.68679 | 0.16515 | -0.00028338 | 0.2102 | -0.0020395 | 0.79212 | 0.20788 |  | -0.62655 | 0.37345 | -1.0235 | -0.023454
0.2 | 0.25575 | 0.67677 | 0.064898 | 0.6424 | 0.81765 | -0.0097238 | 1.0097 | 0.23288 | 0.76712 |  | -0.8 | 0.0024639 | 0.25575 | 0.67677 | 0.18297 | -0.00033565 | 0.23288 | -0.0097238 | 0.77718 | 0.22282 |  | -0.60155 | 0.39845 | -0.99845 | 0.0015463
0.225 | 0.27308 | 0.66557 | 0.05834 | 0.63005 | 0.80193 | -0.016541 | 1.0165 | 0.2564 | 0.7436 |  | -0.775 | 0.0029109 | 0.27308 | 0.66557 | 0.20145 | -0.00039649 | 0.2564 | -0.016541 | 0.76053 | 0.23947 |  | -0.57655 | 0.42345 | -0.97345 | 0.026546
0.25 | 0.29092 | 0.65326 | 0.052312 | 0.61647 | 0.78464 | -0.02253 | 1.0225 | 0.28072 | 0.71928 |  | -0.75 | 0.0034298 | 0.29092 | 0.65326 | 0.22055 | -0.00046709 | 0.28072 | -0.02253 | 0.74228 | 0.25772 |  | -0.55155 | 0.44845 | -0.94845 | 0.051546
0.275 | 0.30923 | 0.63989 | 0.046789 | 0.60174 | 0.76589 | -0.027735 | 1.0277 | 0.30575 | 0.69425 |  | -0.725 | 0.0040303 | 0.30923 | 0.63989 | 0.24022 | -0.00054877 | 0.30575 | -0.027735 | 0.72253 | 0.27747 |  | -0.52655 | 0.47345 | -0.92345 | 0.076546
0.3 | 0.32794 | 0.62554 | 0.041742 | 0.58593 | 0.74576 | -0.0322 | 1.0322 | 0.33144 | 0.66856 |  | -0.7 | 0.0047232 | 0.32794 | 0.62554 | 0.2604 | -0.00064299 | 0.33144 | -0.0322 | 0.70141 | 0.29859 |  | -0.50155 | 0.49845 | -0.89845 | 0.10155
0.325 | 0.34701 | 0.61028 | 0.037145 | 0.56912 | 0.72437 | -0.035968 | 1.036 | 0.35768 | 0.64232 |  | -0.675 | 0.0055205 | 0.34701 | 0.61028 | 0.28102 | -0.00075136 | 0.35768 | -0.035968 | 0.67904 | 0.32096 |  | -0.47655 | 0.52345 | -0.87345 | 0.12655
0.35 | 0.36637 | 0.59419 | 0.03297 | 0.55139 | 0.70181 | -0.039086 | 1.0391 | 0.38439 | 0.61561 |  | -0.65 | 0.0064351 | 0.36637 | 0.59419 | 0.30201 | -0.00087562 | 0.38439 | -0.039086 | 0.65557 | 0.34443 |  | -0.45155 | 0.54845 | -0.84845 | 0.15155
0.375 | 0.38596 | 0.57734 | 0.029189 | 0.53285 | 0.67821 | -0.0416 | 1.0416 | 0.41148 | 0.58852 |  | -0.625 | 0.0074813 | 0.38596 | 0.57734 | 0.32329 | -0.0010177 | 0.41148 | -0.0416 | 0.63114 | 0.36886 |  | -0.42655 | 0.57345 | -0.82345 | 0.17655
0.4 | 0.40571 | 0.55982 | 0.025775 | 0.51358 | 0.65368 | -0.043555 | 1.0436 | 0.43884 | 0.56116 |  | -0.6 | 0.0086745 | 0.40571 | 0.55982 | 0.34478 | -0.0011796 | 0.43884 | -0.043555 | 0.60589 | 0.39411 |  | -0.40155 | 0.59845 | -0.79845 | 0.20155
0.425 | 0.42553 | 0.54171 | 0.022701 | 0.49368 | 0.62835 | -0.044996 | 1.045 | 0.46636 | 0.53364 |  | -0.575 | 0.010031 | 0.42553 | 0.54171 | 0.36641 | -0.0013637 | 0.46636 | -0.044996 | 0.58 | 0.42 |  | -0.37655 | 0.62345 | -0.77345 | 0.22655
0.45 | 0.44537 | 0.5231 | 0.019942 | 0.47324 | 0.60234 | -0.045969 | 1.046 | 0.49393 | 0.50607 |  | -0.55 | 0.01157 | 0.44537 | 0.5231 | 0.38807 | -0.0015722 | 0.49393 | -0.045969 | 0.55361 | 0.44639 |  | -0.35155 | 0.64845 | -0.74845 | 0.25155
0.475 | 0.46512 | 0.50408 | 0.017473 | 0.45236 | 0.57576 | -0.046516 | 1.0465 | 0.52144 | 0.47856 |  | -0.525 | 0.013309 | 0.46512 | 0.50408 | 0.40968 | -0.0018078 | 0.52144 | -0.046516 | 0.52689 | 0.47311 |  | -0.32655 | 0.67345 | -0.72345 | 0.27655
0.5 | 0.48472 | 0.48472 | 0.01527 | 0.43114 | 0.54875 | -0.046681 | 1.0467 | 0.54875 | 0.45125 |  | -0.5 | 0.01527 | 0.48472 | 0.48472 | 0.43114 | -0.0020731 | 0.54875 | -0.046681 | 0.5 | 0.5 |  | -0.30155 | 0.69845 | -0.69845 | 0.30155
0.525 | 0.50408 | 0.46512 | 0.013309 | 0.40968 | 0.52144 | -0.046503 | 1.0465 | 0.57576 | 0.42424 |  | -0.475 | 0.017473 | 0.50408 | 0.46512 | 0.45236 | -0.0023709 | 0.57576 | -0.046503 | 0.47311 | 0.52689 |  | -0.27655 | 0.72345 | -0.67345 | 0.32655
0.55 | 0.5231 | 0.44537 | 0.01157 | 0.38807 | 0.49393 | -0.046022 | 1.046 | 0.60234 | 0.39766 |  | -0.45 | 0.019942 | 0.5231 | 0.44537 | 0.47324 | -0.0027044 | 0.60234 | -0.046022 | 0.44639 | 0.55361 |  | -0.25155 | 0.74845 | -0.64845 | 0.35155
0.575 | 0.54171 | 0.42553 | 0.010031 | 0.36641 | 0.46636 | -0.045274 | 1.0453 | 0.62835 | 0.37165 |  | -0.425 | 0.022701 | 0.54171 | 0.42553 | 0.49368 | -0.0030765 | 0.62835 | -0.045274 | 0.42 | 0.58 |  | -0.22655 | 0.77345 | -0.62345 | 0.37655
0.6 | 0.55982 | 0.40571 | 0.0086745 | 0.34478 | 0.43884 | -0.044297 | 1.0443 | 0.65368 | 0.34632 |  | -0.4 | 0.025775 | 0.55982 | 0.40571 | 0.51358 | -0.0034904 | 0.65368 | -0.044297 | 0.3941 | 0.6059 |  | -0.20155 | 0.79845 | -0.59845 | 0.40155
0.625 | 0.57734 | 0.38596 | 0.0074813 | 0.32329 | 0.41148 | -0.043122 | 1.0431 | 0.67821 | 0.32179 |  | -0.375 | 0.029189 | 0.57734 | 0.38596 | 0.53285 | -0.0039494 | 0.67821 | -0.043122 | 0.36886 | 0.63114 |  | -0.17655 | 0.82345 | -0.57345 | 0.42655
0.65 | 0.59419 | 0.36637 | 0.0064351 | 0.30201 | 0.38439 | -0.041782 | 1.0418 | 0.70181 | 0.29819 |  | -0.35 | 0.03297 | 0.59419 | 0.36637 | 0.55139 | -0.0044569 | 0.70181 | -0.041782 | 0.34443 | 0.65557 |  | -0.15155 | 0.84845 | -0.54845 | 0.45155
0.675 | 0.61028 | 0.34701 | 0.0055205 | 0.28102 | 0.35768 | -0.040305 | 1.0403 | 0.72437 | 0.27563 |  | -0.325 | 0.037145 | 0.61028 | 0.34701 | 0.56912 | -0.0050162 | 0.72437 | -0.040305 | 0.32095 | 0.67905 |  | -0.12655 | 0.87345 | -0.52345 | 0.47655
0.7 | 0.62554 | 0.32794 | 0.0047232 | 0.2604 | 0.33144 | -0.038719 | 1.0387 | 0.74576 | 0.25424 |  | -0.3 | 0.041742 | 0.62554 | 0.32794 | 0.58593 | -0.0056306 | 0.74576 | -0.038719 | 0.29859 | 0.70141 |  | -0.10155 | 0.89845 | -0.49845 | 0.50155
0.725 | 0.63989 | 0.30923 | 0.0040303 | 0.24022 | 0.30575 | -0.037048 | 1.037 | 0.76589 | 0.23411 |  | -0.275 | 0.046789 | 0.63989 | 0.30923 | 0.60174 | -0.0063033 | 0.76589 | -0.037048 | 0.27746 | 0.72254 |  | -0.076546 | 0.92345 | -0.47345 | 0.52655
0.75 | 0.65326 | 0.29092 | 0.0034298 | 0.22055 | 0.28072 | -0.035316 | 1.0353 | 0.78464 | 0.21536 |  | -0.25 | 0.052312 | 0.65326 | 0.29092 | 0.61647 | -0.0070374 | 0.78464 | -0.035316 | 0.25771 | 0.74229 |  | -0.051546 | 0.94845 | -0.44845 | 0.55155
0.775 | 0.66557 | 0.27308 | 0.0029109 | 0.20145 | 0.2564 | -0.033543 | 1.0335 | 0.80193 | 0.19807 |  | -0.225 | 0.05834 | 0.66557 | 0.27308 | 0.63005 | -0.0078359 | 0.80193 | -0.033543 | 0.23945 | 0.76055 |  | -0.026546 | 0.97345 | -0.42345 | 0.57655
0.8 | 0.67677 | 0.25575 | 0.0024639 | 0.18297 | 0.23288 | -0.031748 | 1.0317 | 0.81765 | 0.18235 |  | -0.2 | 0.064898 | 0.67677 | 0.25575 | 0.6424 | -0.0087016 | 0.81765 | -0.031748 | 0.2228 | 0.7772 |  | -0.0015462 | 0.99845 | -0.39845 | 0.60155
0.825 | 0.68679 | 0.23897 | 0.0020799 | 0.16515 | 0.2102 | -0.029948 | 1.0299 | 0.83172 | 0.16828 |  | -0.175 | 0.072012 | 0.68679 | 0.23897 | 0.65346 | -0.0096368 | 0.83172 | -0.029948 | 0.20786 | 0.79214 |  | 0.023454 | 1.0235 | -0.37345 | 0.62655
0.85 | 0.69559 | 0.22278 | 0.001751 | 0.14805 | 0.18843 | -0.028158 | 1.0282 | 0.84408 | 0.15592 |  | -0.15 | 0.079707 | 0.69559 | 0.22278 | 0.66317 | -0.010643 | 0.84408 | -0.028158 | 0.19472 | 0.80528 |  | 0.048454 | 1.0485 | -0.34845 | 0.65155
0.875 | 0.70311 | 0.2072 | 0.0014701 | 0.13169 | 0.16761 | -0.02639 | 1.0264 | 0.85465 | 0.14535 |  | -0.125 | 0.088005 | 0.70311 | 0.2072 | 0.67147 | -0.011723 | 0.85465 | -0.02639 | 0.18346 | 0.81654 |  | 0.073454 | 1.0735 | -0.32345 | 0.67655
0.9 | 0.70932 | 0.19225 | 0.001231 | 0.11611 | 0.14778 | -0.024656 | 1.0247 | 0.86338 | 0.13662 |  | -0.1 | 0.096927 | 0.70932 | 0.19225 | 0.67833 | -0.012877 | 0.86338 | -0.024656 | 0.17416 | 0.82584 |  | 0.098454 | 1.0985 | -0.29845 | 0.70155
0.925 | 0.71419 | 0.17797 | 0.0010279 | 0.10132 | 0.12896 | -0.022966 | 1.023 | 0.87021 | 0.12979 |  | -0.075 | 0.10649 | 0.71419 | 0.17797 | 0.6837 | -0.014106 | 0.87021 | -0.022966 | 0.16686 | 0.83314 |  | 0.12345 | 1.1235 | -0.27345 | 0.72655
0.95 | 0.71768 | 0.16435 | 0.00085601 | 0.087352 | 0.11118 | -0.021328 | 1.0213 | 0.87512 | 0.12488 |  | -0.05 | 0.11671 | 0.71768 | 0.16435 | 0.68756 | -0.015409 | 0.87512 | -0.021328 | 0.16161 | 0.83839 |  | 0.14845 | 1.1485 | -0.24845 | 0.75155
0.975 | 0.71978 | 0.15142 | 0.00071091 | 0.074208 | 0.094451 | -0.019748 | 1.0197 | 0.87808 | 0.12192 |  | -0.025 | 0.1276 | 0.71978 | 0.15142 | 0.68988 | -0.016785 | 0.87808 | -0.019748 | 0.15845 | 0.84155 |  | 0.17345 | 1.1735 | -0.22345 | 0.77655
1 | 0.72049 | 0.13917 | 0.0005888 | 0.061895 | 0.07878 | -0.018233 | 1.0182 | 0.87907 | 0.12093 |  | 0 | 0.13917 | 0.72049 | 0.13917 | 0.69066 | -0.018233 | 0.87907 | -0.018233 | 0.1574 | 0.8426 |  | 0.19845 | 1.1985 | -0.19845 | 0.80155 | 8 | 0.7772 | 0.76712
1.025 | 0.71978 | 0.1276 | 0.00048632 | 0.050413 | 0.064166 | [5 empty] | 0.025 | 0.15142 | 0.71978 | 0.1276 | 0.68988 | -0.019748 | 0.87808 | -0.016785 | 0.15845 | 0.84155 |  | 0.22345 | 1.2235 | -0.17345 | 0.82655
1.05 | 0.71768 | 0.11671 | 0.00040058 | 0.039758 | 0.050604 | [5 empty] | 0.05 | 0.16435 | 0.71768 | 0.11671 | 0.68756 | -0.021328 | 0.87512 | -0.015409 | 0.16161 | 0.83839 |  | 0.24845 | 1.2485 | -0.14845 | 0.85155
1.075 | 0.71419 | 0.10649 | 0.00032906 | 0.02992 | 0.038082 | [5 empty] | 0.075 | 0.17797 | 0.71419 | 0.10649 | 0.6837 | -0.022966 | 0.87021 | -0.014106 | 0.16686 | 0.83314 |  | 0.27345 | 1.2735 | -0.12345 | 0.87655
1.1 | 0.70932 | 0.096927 | 0.00026956 | 0.020884 | 0.026581 | [5 empty] | 0.1 | 0.19225 | 0.70932 | 0.096927 | 0.67833 | -0.024656 | 0.86338 | -0.012877 | 0.17416 | 0.82584 |  | 0.29845 | 1.2985 | -0.098454 | 0.90155
1.125 | 0.70311 | 0.088005 | 0.00022021 | 0.012634 | 0.01608 | [5 empty] | 0.125 | 0.2072 | 0.70311 | 0.088005 | 0.67147 | -0.02639 | 0.85465 | -0.011723 | 0.18346 | 0.81654 |  | 0.32345 | 1.3235 | -0.073454 | 0.92655
1.15 | 0.69559 | 0.079707 | 0.0001794 | 0.0051462 | 0.0065501 | [5 empty] | 0.15 | 0.22278 | 0.69559 | 0.079707 | 0.66317 | -0.028158 | 0.84408 | -0.010643 | 0.19472 | 0.80528 |  | 0.34845 | 1.3485 | -0.048454 | 0.95155
1.175 | 0.68679 | 0.072012 | 0.00014575 | -0.0016024 | -0.0020395 | [5 empty] | 0.175 | 0.23897 | 0.68679 | 0.072012 | 0.65346 | -0.029948 | 0.83172 | -0.0096368 | 0.20786 | 0.79214 |  | 0.37345 | 1.3735 | -0.023454 | 0.97655
1.2 | 0.67677 | 0.064898 | 0.00011809 | -0.0076397 | -0.0097238 | [5 empty] | 0.2 | 0.25575 | 0.67677 | 0.064898 | 0.6424 | -0.031748 | 0.81765 | -0.0087016 | 0.2228 | 0.7772 |  | 0.39845 | 1.3985 | 0.0015463 | 1.0015
1.225 | 0.66557 | 0.05834 | 9.5407e-05 | -0.012996 | -0.016541 | [5 empty] | 0.225 | 0.27308 | 0.66557 | 0.05834 | 0.63005 | -0.033543 | 0.80193 | -0.0078359 | 0.23945 | 0.76055 |  | 0.42345 | 1.4235 | 0.026546 | 1.0265
1.25 | 0.65326 | 0.052312 | 7.687e-05 | -0.017702 | -0.02253 | [5 empty] | 0.25 | 0.29092 | 0.65326 | 0.052312 | 0.61647 | -0.035316 | 0.78464 | -0.0070374 | 0.25771 | 0.74229 |  | 0.44845 | 1.4485 | 0.051546 | 1.0515
1.275 | 0.63989 | 0.046789 | 6.1764e-05 | -0.021791 | -0.027735 | [5 empty] | 0.275 | 0.30923 | 0.63989 | 0.046789 | 0.60174 | -0.037048 | 0.76589 | -0.0063033 | 0.27746 | 0.72254 |  | 0.47345 | 1.4735 | 0.076546 | 1.0765
1.3 | 0.62554 | 0.041742 | 4.9488e-05 | -0.025298 | -0.0322 | [5 empty] | 0.3 | 0.32794 | 0.62554 | 0.041742 | 0.58593 | -0.038719 | 0.74576 | -0.0056306 | 0.29859 | 0.70141 |  | 0.49845 | 1.4985 | 0.10155 | 1.1015
1.325 | 0.61028 | 0.037145 | 3.9542e-05 | -0.028259 | -0.035968 | [5 empty] | 0.325 | 0.34701 | 0.61028 | 0.037145 | 0.56912 | -0.040305 | 0.72437 | -0.0050162 | 0.32095 | 0.67905 |  | 0.52345 | 1.5235 | 0.12655 | 1.1265
1.35 | 0.59419 | 0.03297 | 3.1507e-05 | -0.030709 | -0.039086 | [5 empty] | 0.35 | 0.36637 | 0.59419 | 0.03297 | 0.55139 | -0.041782 | 0.70181 | -0.0044569 | 0.34443 | 0.65557 |  | 0.54845 | 1.5485 | 0.15155 | 1.1515
1.375 | 0.57734 | 0.029189 | 2.5035e-05 | -0.032684 | -0.0416 | [5 empty] | 0.375 | 0.38596 | 0.57734 | 0.029189 | 0.53285 | -0.043122 | 0.67821 | -0.0039494 | 0.36886 | 0.63114 |  | 0.57345 | 1.5735 | 0.17655 | 1.1765
1.4 | 0.55982 | 0.025775 | 1.9837e-05 | -0.03422 | -0.043555 | [5 empty] | 0.4 | 0.40571 | 0.55982 | 0.025775 | 0.51358 | -0.044297 | 0.65368 | -0.0034904 | 0.3941 | 0.6059 |  | 0.59845 | 1.5985 | 0.20155 | 1.2015
1.425 | 0.54171 | 0.022701 | 1.5674e-05 | -0.035352 | -0.044996 | [5 empty] | 0.425 | 0.42553 | 0.54171 | 0.022701 | 0.49368 | -0.045274 | 0.62835 | -0.0030765 | 0.42 | 0.58 |  | 0.62345 | 1.6235 | 0.22655 | 1.2265
1.45 | 0.5231 | 0.019942 | 1.2351e-05 | -0.036117 | -0.045969 | [5 empty] | 0.45 | 0.44537 | 0.5231 | 0.019942 | 0.47324 | -0.046022 | 0.60234 | -0.0027044 | 0.44639 | 0.55361 |  | 0.64845 | 1.6485 | 0.25155 | 1.2515
1.475 | 0.50408 | 0.017473 | 9.7046e-06 | -0.036547 | -0.046516 | [5 empty] | 0.475 | 0.46512 | 0.50408 | 0.017473 | 0.45236 | -0.046503 | 0.57576 | -0.0023709 | 0.47311 | 0.52689 |  | 0.67345 | 1.6735 | 0.27655 | 1.2765
1.5 | 0.48472 | 0.01527 | 7.6041e-06 | -0.036676 | -0.046681 | [5 empty] | 0.5 | 0.48472 | 0.48472 | 0.01527 | 0.43114 | -0.046681 | 0.54875 | -0.0020731 | 0.5 | 0.5 |  | 0.69845 | 1.6985 | 0.30155 | 1.3015
1.525 | 0.46512 | 0.013309 | 5.9415e-06 | -0.036536 | -0.046503 | [5 empty] | 0.525 | 0.50408 | 0.46512 | 0.013309 | 0.40968 | -0.046516 | 0.52144 | -0.0018078 | 0.52689 | 0.47311 |  | 0.72345 | 1.7235 | 0.32655 | 1.3265
1.55 | 0.44537 | 0.01157 | 4.6295e-06 | -0.036158 | -0.046022 | [5 empty] | 0.55 | 0.5231 | 0.44537 | 0.01157 | 0.38807 | -0.045969 | 0.49393 | -0.0015722 | 0.55361 | 0.44639 |  | 0.74845 | 1.7485 | 0.35155 | 1.3515
1.575 | 0.42553 | 0.010031 | 3.5971e-06 | -0.035571 | -0.045274 | [5 empty] | 0.575 | 0.54171 | 0.42553 | 0.010031 | 0.36641 | -0.044996 | 0.46636 | -0.0013637 | 0.58 | 0.42 |  | 0.77345 | 1.7735 | 0.37655 | 1.3765
1.6 | 0.40571 | 0.0086745 | 2.787e-06 | -0.034803 | -0.044297 | [5 empty] | 0.6 | 0.55982 | 0.40571 | 0.0086745 | 0.34478 | -0.043555 | 0.43884 | -0.0011796 | 0.60589 | 0.39411 |  | 0.79845 | 1.7985 | 0.40155 | 1.4015
1.625 | 0.38596 | 0.0074813 | 2.1534e-06 | -0.03388 | -0.043122 | [5 empty] | 0.625 | 0.57734 | 0.38596 | 0.0074813 | 0.32329 | -0.0416 | 0.41148 | -0.0010177 | 0.63114 | 0.36886 |  | 0.82345 | 1.8235 | 0.42655 | 1.4265
1.65 | 0.36637 | 0.0064351 | 1.6591e-06 | -0.032827 | -0.041782 | [5 empty] | 0.65 | 0.59419 | 0.36637 | 0.0064351 | 0.30201 | -0.039086 | 0.38439 | -0.00087562 | 0.65557 | 0.34443 |  | 0.84845 | 1.8485 | 0.45155 | 1.4515
1.675 | 0.34701 | 0.0055205 | 1.2747e-06 | -0.031667 | -0.040305 | [5 empty] | 0.675 | 0.61028 | 0.34701 | 0.0055205 | 0.28102 | -0.035968 | 0.35768 | -0.00075136 | 0.67904 | 0.32096 |  | 0.87345 | 1.8735 | 0.47655 | 1.4765
1.7 | 0.32794 | 0.0047232 | 9.7656e-07 | -0.03042 | -0.038719 | [5 empty] | 0.7 | 0.62554 | 0.32794 | 0.0047232 | 0.2604 | -0.0322 | 0.33144 | -0.00064299 | 0.70141 | 0.29859 |  | 0.89845 | 1.8985 | 0.50155 | 1.5015
1.725 | 0.30923 | 0.0040303 | 7.4607e-07 | -0.029108 | -0.037048 | [5 empty] | 0.725 | 0.63989 | 0.30923 | 0.0040303 | 0.24022 | -0.027735 | 0.30575 | -0.00054877 | 0.72253 | 0.27747 |  | 0.92345 | 1.9235 | 0.52655 | 1.5265
1.75 | 0.29092 | 0.0034298 | 5.6837e-07 | -0.027747 | -0.035316 | [5 empty] | 0.75 | 0.65326 | 0.29092 | 0.0034298 | 0.22055 | -0.02253 | 0.28072 | -0.00046709 | 0.74228 | 0.25772 |  | 0.94845 | 1.9485 | 0.55155 | 1.5515
1.775 | 0.27308 | 0.0029109 | 4.3178e-07 | -0.026354 | -0.033543 | [5 empty] | 0.775 | 0.66557 | 0.27308 | 0.0029109 | 0.20145 | -0.016541 | 0.2564 | -0.00039649 | 0.76053 | 0.23947 |  | 0.97345 | 1.9735 | 0.57655 | 1.5765
1.8 | 0.25575 | 0.0024639 | 3.2709e-07 | -0.024944 | -0.031748 | [5 empty] | 0.8 | 0.67677 | 0.25575 | 0.0024639 | 0.18297 | -0.0097238 | 0.23288 | -0.00033565 | 0.77718 | 0.22282 |  | 0.99845 | 1.9985 | 0.60155 | 1.6015
1.825 | 0.23897 | 0.0020799 | 2.4708e-07 | -0.023529 | -0.029948 | [5 empty] | 0.825 | 0.68679 | 0.23897 | 0.0020799 | 0.16515 | -0.0020395 | 0.2102 | -0.00028338 | 0.79212 | 0.20788 |  | 1.0235 | 2.0235 | 0.62655 | 1.6265
1.85 | 0.22278 | 0.001751 | 1.8611e-07 | -0.022123 | -0.028158 | [5 empty] | 0.85 | 0.69559 | 0.22278 | 0.001751 | 0.14805 | 0.0065501 | 0.18843 | -0.0002386 | 0.80525 | 0.19475 |  | 1.0485 | 2.0485 | 0.65155 | 1.6515
1.875 | 0.2072 | 0.0014701 | 1.398e-07 | -0.020734 | -0.02639 | [5 empty] | 0.875 | 0.70311 | 0.2072 | 0.0014701 | 0.13169 | 0.01608 | 0.16761 | -0.00020035 | 0.81651 | 0.18349 |  | 1.0735 | 2.0735 | 0.67655 | 1.6765
1.9 | 0.19225 | 0.001231 | 1.0471e-07 | -0.019372 | -0.024656 | [5 empty] | 0.9 | 0.70932 | 0.19225 | 0.001231 | 0.11611 | 0.026581 | 0.14778 | -0.00016777 | 0.82581 | 0.17419 |  | 1.0985 | 2.0985 | 0.70155 | 1.7015
1.925 | 0.17797 | 0.0010279 | 7.8204e-08 | -0.018044 | -0.022966 | [5 empty] | 0.925 | 0.71419 | 0.17797 | 0.0010279 | 0.10132 | 0.038082 | 0.12896 | -0.0001401 | 0.8331 | 0.1669 |  | 1.1235 | 2.1235 | 0.72655 | 1.7265
1.95 | 0.16435 | 0.00085601 | 5.8244e-08 | -0.016757 | -0.021328 | [5 empty] | 0.95 | 0.71768 | 0.16435 | 0.00085601 | 0.087352 | 0.050604 | 0.11118 | -0.00011668 | 0.83833 | 0.16167 |  | 1.1485 | 2.1485 | 0.75155 | 1.7515
1.975 | 0.15142 | 0.00071091 | 4.3256e-08 | -0.015516 | -0.019748 | [5 empty] | 0.975 | 0.71978 | 0.15142 | 0.00071091 | 0.074208 | 0.064166 | 0.094451 | -9.6911e-05 | 0.84148 | 0.15852 |  | 1.1735 | 2.1735 | 0.77655 | 1.7765
2 | 0.13917 | 0.0005888 | 3.2033e-08 | -0.014325 | -0.018233 | [5 empty] | 1 | 0.72049 | 0.13917 | 0.0005888 | 0.061895 | 0.07878 | 0.07878 | -8.0269e-05 | 0.84252 | 0.15748 |  | 1.1985 | 2.1985 | 0.80155 | 1.8015
| 0.13917 | 0.72049 | 0.13917 | [7 empty] | 1.025 | 0.71978 | 0.1276 | 0.00048632 | 0.050413 | [6 empty] | 1.2235 | 2.2235 | 0.82655 | 1.8265
-3 | 1.8652e-14 | 3.2033e-08 | 0.0005888 | -6.3066e-05 | [6 empty] | 1.05 | 0.71768 | 0.11671 | 0.00040058 | 0.039758 | [6 empty] | 1.2485 | 2.2485 | 0.85155 | 1.8515
3 | 0.0005888 | 3.2033e-08 | 1.8652e-14 | -6.3066e-05 | [6 empty] | 1.075 | 0.71419 | 0.10649 | 0.00032906 | 0.02992 | [6 empty] | 1.2735 | 2.2735 | 0.87655 | 1.8765
[11 empty] | 1.1 | 0.70932 | 0.096927 | 0.00026956 | 0.020884 | [6 empty] | 1.2985 | 2.2985 | 0.90155 | 1.9015
0.19845 | 0.2547 | 0.67742 | 0.065321 | 0.64313 | 0.81857 | -0.0092741 | 1.0093 | 0.23145 | 0.76855 |  | 1.125 | 0.70311 | 0.088005 | 0.00022021 | 0.012634 | [6 empty] | 1.3235 | 2.3235 | 0.92655 | 1.9265
1.1985 | 0.67742 | 0.065321 | 0.00011964 | -0.0072864 | -0.0092741 | [5 empty] | 1.15 | 0.69559 | 0.079707 | 0.0001794 | 0.0051462 | [6 empty] | 1.3485 | 2.3485 | 0.95155 | 1.9515
-0.80155 | 0.0024384 | 0.2547 | 0.67742 | 0.18184 | 0.23145 | [5 empty] | 1.175 | 0.68679 | 0.072012 | 0.00014575 | -0.0016024 | [6 empty] | 1.3735 | 2.3735 | 0.97655 | 1.9765
[11 empty] | 1.2 | 0.67677 | 0.064898 | 0.00011809 | -0.0076397 | [6 empty] | 1.3985 | 2.3985 | 1.0015 | 2.0015
0.09 | 0.18646 | 0.71143 | 0.10067 | 0.68066 | 0.86634 | 0.03106 | 0.96894 | 0.14013 | 0.85987 |  | 1.225 | 0.66557 | 0.05834 | 9.5407e-05 | -0.012996 | [6 empty] | 1.4235 | 2.4235 | 1.0265 | 2.0265
1.09 | 0.71143 | 0.10067 | 0.00029204 | 0.024403 | 0.03106 | [5 empty] | 1.25 | 0.65326 | 0.052312 | 7.687e-05 | -0.017702 | [6 empty] | 1.4485 | 2.4485 | 1.0515 | 2.0515
-0.91 | 0.0011457 | 0.18646 | 0.71143 | 0.1101 | 0.14013 | [5 empty] | 1.275 | 0.63989 | 0.046789 | 6.1764e-05 | -0.021791 | [6 empty] | 1.4735 | 2.4735 | 1.0765 | 2.0765
[11 empty] | 1.3 | 0.62554 | 0.041742 | 4.9488e-05 | -0.025298 | [6 empty] | 1.4985 | 2.4985 | 1.1015 | 2.1015
[11 empty] | 1.325 | 0.61028 | 0.037145 | 3.9542e-05 | -0.028259 | [6 empty] | 1.5235 | 2.5235 | 1.1265 | 2.1265
[11 empty] | 1.35 | 0.59419 | 0.03297 | 3.1507e-05 | -0.030709 | [6 empty] | 1.5485 | 2.5485 | 1.1515 | 2.1515
[11 empty] | 1.375 | 0.57734 | 0.029189 | 2.5035e-05 | -0.032684 | [6 empty] | 1.5735 | 2.5735 | 1.1765 | 2.1765
[11 empty] | 1.4 | 0.55982 | 0.025775 | 1.9837e-05 | -0.03422 | [6 empty] | 1.5985 | 2.5985 | 1.2015 | 2.2015
[11 empty] | 1.425 | 0.54171 | 0.022701 | 1.5674e-05 | -0.035352 | [6 empty] | 1.6235 | 2.6235 | 1.2265 | 2.2265
[11 empty] | 1.45 | 0.5231 | 0.019942 | 1.2351e-05 | -0.036117 | [6 empty] | 1.6485 | 2.6485 | 1.2515 | 2.2515
[11 empty] | 1.475 | 0.50408 | 0.017473 | 9.7046e-06 | -0.036547 | [6 empty] | 1.6735 | 2.6735 | 1.2765 | 2.2765
[11 empty] | 1.5 | 0.48472 | 0.01527 | 7.6041e-06 | -0.036676 | [6 empty] | 1.6985 | 2.6985 | 1.3015 | 2.3015
[11 empty] | 1.525 | 0.46512 | 0.013309 | 5.9415e-06 | -0.036536 | [6 empty] | 1.7235 | 2.7235 | 1.3265 | 2.3265
[11 empty] | 1.55 | 0.44537 | 0.01157 | 4.6295e-06 | -0.036158 | [6 empty] | 1.7485 | 2.7485 | 1.3515 | 2.3515
[11 empty] | 1.575 | 0.42553 | 0.010031 | 3.5971e-06 | -0.035571 | [6 empty] | 1.7735 | 2.7735 | 1.3765 | 2.3765
[11 empty] | 1.6 | 0.40571 | 0.0086745 | 2.787e-06 | -0.034803 | [6 empty] | 1.7985 | 2.7985 | 1.4015 | 2.4015
[11 empty] | 1.625 | 0.38596 | 0.0074813 | 2.1534e-06 | -0.03388 | [6 empty] | 1.8235 | 2.8235 | 1.4265 | 2.4265
[11 empty] | 1.65 | 0.36637 | 0.0064351 | 1.6591e-06 | -0.032827 | [6 empty] | 1.8485 | 2.8485 | 1.4515 | 2.4515
[11 empty] | 1.675 | 0.34701 | 0.0055205 | 1.2747e-06 | -0.031667 | [6 empty] | 1.8735 | 2.8735 | 1.4765 | 2.4765
[11 empty] | 1.7 | 0.32794 | 0.0047232 | 9.7656e-07 | -0.03042 | [6 empty] | 1.8985 | 2.8985 | 1.5015 | 2.5015
[11 empty] | 1.725 | 0.30923 | 0.0040303 | 7.4607e-07 | -0.029108 | [6 empty] | 1.9235 | 2.9235 | 1.5265 | 2.5265
[11 empty] | 1.75 | 0.29092 | 0.0034298 | 5.6837e-07 | -0.027747 | [6 empty] | 1.9485 | 2.9485 | 1.5515 | 2.5515
[11 empty] | 1.775 | 0.27308 | 0.0029109 | 4.3178e-07 | -0.026354 | [6 empty] | 1.9735 | 2.9735 | 1.5765 | 2.5765
[11 empty] | 1.8 | 0.25575 | 0.0024639 | 3.2709e-07 | -0.024944 | [6 empty] | 1.9985 | 2.9985 | 1.6015 | 2.6015
[11 empty] | 1.825 | 0.23897 | 0.0020799 | 2.4708e-07 | -0.023529 | [6 empty] | 2.0235 | 3.0235 | 1.6265 | 2.6265
[11 empty] | 1.85 | 0.22278 | 0.001751 | 1.8611e-07 | -0.022123 | [6 empty] | 2.0485 | 3.0485 | 1.6515 | 2.6515
[11 empty] | 1.875 | 0.2072 | 0.0014701 | 1.398e-07 | -0.020734 | [6 empty] | 2.0735 | 3.0735 | 1.6765 | 2.6765
[11 empty] | 1.9 | 0.19225 | 0.001231 | 1.0471e-07 | -0.019372 | [6 empty] | 2.0985 | 3.0985 | 1.7015 | 2.7015
[11 empty] | 1.925 | 0.17797 | 0.0010279 | 7.8204e-08 | -0.018044 | [6 empty] | 2.1235 | 3.1235 | 1.7265 | 2.7265
[11 empty] | 1.95 | 0.16435 | 0.00085601 | 5.8244e-08 | -0.016757 | [6 empty] | 2.1485 | 3.1485 | 1.7515 | 2.7515
[11 empty] | 1.975 | 0.15142 | 0.00071091 | 4.3256e-08 | -0.015516 | [6 empty] | 2.1735 | 3.1735 | 1.7765 | 2.7765
[11 empty] | 2 | 0.13917 | 0.0005888 | 3.2033e-08 | -0.014325 | [6 empty] | 2.1985 | 3.1985 | 1.8015 | 2.8015
[11 empty] | 2.025 | 0.1276 | 0.00048632 | 2.3655e-08 | -0.013188 | [6 empty] | 2.2235 | 3.2235 | 1.8265 | 2.8265
[11 empty] | 2.05 | 0.11671 | 0.00040058 | 1.7419e-08 | -0.012107 | [6 empty] | 2.2485 | 3.2485 | 1.8515 | 2.8515
[11 empty] | 2.075 | 0.10649 | 0.00032906 | 1.279e-08 | -0.011083 | [6 empty] | 2.2735 | 3.2735 | 1.8765 | 2.8765
[11 empty] | 2.1 | 0.096927 | 0.00026956 | 9.3647e-09 | -0.010117 | [6 empty] | 2.2985 | 3.2985 | 1.9015 | 2.9015
[11 empty] | 2.125 | 0.088005 | 0.00022021 | 6.8372e-09 | -0.0092107 | [6 empty] | 2.3235 | 3.3235 | 1.9265 | 2.9265
[11 empty] | 2.15 | 0.079707 | 0.0001794 | 4.9777e-09 | -0.0083623 | [6 empty] | 2.3485 | 3.3485 | 1.9515 | 2.9515
[11 empty] | 2.175 | 0.072012 | 0.00014575 | 3.6136e-09 | -0.0075713 | [6 empty] | 2.3735 | 3.3735 | 1.9765 | 2.9765
[11 empty] | 2.2 | 0.064898 | 0.00011809 | 2.6159e-09 | -0.0068366 | [6 empty] | 2.3985 | 3.3985 | 2.0015 | 3.0015
[11 empty] | 2.225 | 0.05834 | 9.5407e-05 | 1.8882e-09 | -0.0061565 | [6 empty] | 2.4235 | 3.4235 | 2.0265 | 3.0265
[11 empty] | 2.25 | 0.052312 | 7.687e-05 | 1.3591e-09 | -0.0055291 | [6 empty] | 2.4485 | 3.4485 | 2.0515 | 3.0515
[11 empty] | 2.275 | 0.046789 | 6.1764e-05 | 9.7547e-10 | -0.0049523 | [6 empty] | 2.4735 | 3.4735 | 2.0765 | 3.0765
[11 empty] | 2.3 | 0.041742 | 4.9488e-05 | 6.9813e-10 | -0.0044238 | [6 empty] | 2.4985 | 3.4985 | 2.1015 | 3.1015
[11 empty] | 2.325 | 0.037145 | 3.9542e-05 | 4.9822e-10 | -0.0039411 | [6 empty] | 2.5235 | 3.5235 | 2.1265 | 3.1265
[11 empty] | 2.35 | 0.03297 | 3.1507e-05 | 3.5454e-10 | -0.0035017 | [6 empty] | 2.5485 | 3.5485 | 2.1515 | 3.1515
[11 empty] | 2.375 | 0.029189 | 2.5035e-05 | 2.5157e-10 | -0.003103 | [6 empty] | 2.5735 | 3.5735 | 2.1765 | 3.1765
[11 empty] | 2.4 | 0.025775 | 1.9837e-05 | 1.78e-10 | -0.0027423 | [6 empty] | 2.5985 | 3.5985 | 2.2015 | 3.2015
[11 empty] | 2.425 | 0.022701 | 1.5674e-05 | 1.2558e-10 | -0.0024171 | [6 empty] | 2.6235 | 3.6235 | 2.2265 | 3.2265
[11 empty] | 2.45 | 0.019942 | 1.2351e-05 | 8.8351e-11 | -0.0021248 | [6 empty] | 2.6485 | 3.6485 | 2.2515 | 3.2515
[11 empty] | 2.475 | 0.017473 | 9.7046e-06 | 6.1979e-11 | -0.0018628 | [6 empty] | 2.6735 | 3.6735 | 2.2765 | 3.2765
[11 empty] | 2.5 | 0.01527 | 7.6041e-06 | 4.3355e-11 | -0.0016288 | [6 empty] | 2.6985 | 3.6985 | 2.3015 | 3.3015
[11 empty] | 2.525 | 0.013309 | 5.9415e-06 | 3.024e-11 | -0.0014203 | [6 empty] | 2.7235 | 3.7235 | 2.3265 | 3.3265
[11 empty] | 2.55 | 0.01157 | 4.6295e-06 | 2.1032e-11 | -0.0012352 | [6 empty] | 2.7485 | 3.7485 | 2.3515 | 3.3515
[11 empty] | 2.575 | 0.010031 | 3.5971e-06 | 1.4586e-11 | -0.0010714 | [6 empty] | 2.7735 | 3.7735 | 2.3765 | 3.3765
[11 empty] | 2.6 | 0.0086745 | 2.787e-06 | 1.0087e-11 | -0.00092681 | [6 empty] | 2.7985 | 3.7985 | 2.4015 | 3.4015
[11 empty] | 2.625 | 0.0074813 | 2.1534e-06 | 6.9556e-12 | -0.00079957 | [6 empty] | 2.8235 | 3.8235 | 2.4265 | 3.4265
[11 empty] | 2.65 | 0.0064351 | 1.6591e-06 | 4.7826e-12 | -0.00068795 | [6 empty] | 2.8485 | 3.8485 | 2.4515 | 3.4515
[11 empty] | 2.675 | 0.0055205 | 1.2747e-06 | 3.279e-12 | -0.00059032 | [6 empty] | 2.8735 | 3.8735 | 2.4765 | 3.4765
[11 empty] | 2.7 | 0.0047232 | 9.7656e-07 | 2.2417e-12 | -0.00050518 | [6 empty] | 2.8985 | 3.8985 | 2.5015 | 3.5015
[11 empty] | 2.725 | 0.0040303 | 7.4607e-07 | 1.5282e-12 | -0.00043115 | [6 empty] | 2.9235 | 3.9235 | 2.5265 | 3.5265
[11 empty] | 2.75 | 0.0034298 | 5.6837e-07 | 1.0387e-12 | -0.00036698 | [6 empty] | 2.9485 | 3.9485 | 2.5515 | 3.5515
[11 empty] | 2.775 | 0.0029109 | 4.3178e-07 | 7.0405e-13 | -0.00031151 | [6 empty] | 2.9735 | 3.9735 | 2.5765 | 3.5765
[11 empty] | 2.8 | 0.0024639 | 3.2709e-07 | 4.7584e-13 | -0.00026371 | [6 empty] | 2.9985 | 3.9985 | 2.6015 | 3.6015
[11 empty] | 2.825 | 0.0020799 | 2.4708e-07 | 3.2069e-13 | -0.00022264 | [6 empty] | 3.0235 | 4.0235 | 2.6265 | 3.6265
[11 empty] | 2.85 | 0.001751 | 1.8611e-07 | 2.1549e-13 | -0.00018746 | [6 empty] | 3.0485 | 4.0485 | 2.6515 | 3.6515
[11 empty] | 2.875 | 0.0014701 | 1.398e-07 | 1.4438e-13 | -0.00015741 | [6 empty] | 3.0735 | 4.0735 | 2.6765 | 3.6765
[11 empty] | 2.9 | 0.001231 | 1.0471e-07 | 9.6478e-14 | -0.00013181 | [6 empty] | 3.0985 | 4.0985 | 2.7015 | 3.7015
[11 empty] | 2.925 | 0.0010279 | 7.8204e-08 | 6.4282e-14 | -0.00011008 | [6 empty] | 3.1235 | 4.1235 | 2.7265 | 3.7265
[11 empty] | 2.95 | 0.00085601 | 5.8244e-08 | 4.2688e-14 | -9.1675e-05 | [6 empty] | 3.1485 | 4.1485 | 2.7515 | 3.7515
[11 empty] | 2.975 | 0.00071091 | 4.3256e-08 | 2.8255e-14 | -7.6141e-05 | [6 empty] | 3.1735 | 4.1735 | 2.7765 | 3.7765
[11 empty] | 3 | 0.0005888 | 3.2033e-08 | 1.8652e-14 | -6.3066e-05 | [6 empty] | 3.1985 | 4.1985 | 2.8015 | 3.8015

## EQ Solution L12
Matrix Calculations Needed To Find MMSE Solution
Parameter | Value | Units
Q | 4.7534 | [8 empty] | The Pulse Response Matrix H | [5 empty] | Transpose of H |  |  |  |  | Identity Matrix
Palloc | 5 | dBo | [7 empty] | 0.13718 | 0.72458 | 0.13718 | 0 | 0 |  | 0.13718 | 0 | 0 |  | 1 | 0 | 0
T | 1 | normalised | [7 empty] | 0 | 0.13718 | 0.72458 | 0.13718 | 0 |  | 0.72458 | 0.13718 | 0 |  | 0 | 1 | 0
Tc_tap | 1.175 | normalised | [7 empty] | 0 | 0 | 0.13718 | 0.72458 | 0.13718 |  | 0.13718 | 0.72458 | 0.13718 |  | 0 | 0 | 1
[16 empty] | 0 | 0.13718 | 0.72458
sigma_a | 0.70711 | normalised | [13 empty] | 0 | 0 | 0.13718
sigma_w | 0.047041 | normalised
SNR_i | 23.5401 | dBe | [7 empty] | H*H^T |  |  |  | sigma_a^2*H*H^T |  |  |  | sigma_w^2*R_w
SNR_o | 15.8105 | dBe | [7 empty] | 0.56265 | 0.19879 | 0.018818 |  | 0.28132 | 0.099395 | 0.0094088 |  | 0.0022129 | 0 | 0
a | -0.10716 | normalised | [7 empty] | 0.19879 | 0.56265 | 0.19879 |  | 0.099395 | 0.28132 | 0.099395 |  | 0 | 0.0022129 | 0
EQ_gain | 1.2728 | linear | [7 empty] | 0.018818 | 0.19879 | 0.56265 |  | 0.0094088 | 0.099395 | 0.28132 |  | 0 | 0 | 0.0022129
NEF_eq | 1.1825 | dBo
Pisi_tap | 3.476 | dBo | [7 empty] | R: Auto Correlation Matrix |  |  |  | Inverse of R |  |  |  | p |  | c |  | c_opt
Peq_isi | 2.6822 | dBo | [7 empty] | 0.28354 | 0.099395 | 0.0094088 |  | 4.0635 | -1.5702 | 0.41559 |  | 0.068588 |  | -0.26164 |  | -0.17906
Peq_DJ | -0.023098 | dBo | [7 empty] | 0.099395 | 0.28354 | 0.099395 |  | -1.5702 | 4.6277 | -1.5702 |  | 0.36229 |  | 1.4612 |  | 1
Peq_eye | -1.2669 | dBo | [7 empty] | 0.0094088 | 0.099395 | 0.28354 |  | 0.41559 | -1.5702 | 4.0635 |  | 0.068588 |  | -0.26164 |  | -0.17906
S | 1.2536 | [8 empty] | c_opt^T | -0.17906 | 1 | -0.17906
NEF_RIN | 0.83414 | dBo
Calculations Required To Find Inner Eye Waveforms
t | h(t-T) | h(t) | h(t+T) | hq(t,a) | EQ_gain*hq(t,a) | EQ_gain*hq(t+T,a) | 1-EQ_gain*hq(t+T,a) | EQ_gain*hq(t-T,a) | 1-EQ_gain*hq(t-T,a) |  | t1 | h(t1-T) | h(t1) | h(t+T) | hq(t1,a) | Eq_gain*hq(t1-2T,a) | Eq_gain*hq(t1,a) | Eq_gain*hq(t1+2T,a) | Lower Cosine Eye | Upper Cosine Eye |  | t1 +DJ/2 | t +DJ/2 | t1-DJ/2 | t-DJ/2
-2 | 2.4721e-08 | 0.00053395 | 0.13718 | -0.014166 | -0.018031 | 0.075695 | 0.92431 |  |  |  | -3 | 1.1324e-14 | 2.4721e-08 | 0.00053395 | -5.7195e-05 | [6 empty] | -2.8015 | -1.8015 | -3.1985 | -2.1985
-1.975 | 3.3549e-08 | 0.00064664 | 0.14942 | -0.015366 | -0.019558 | 0.091365 | 0.90863 |  |  |  | -2.975 | 1.7264e-14 | 3.3549e-08 | 0.00064664 | -6.9263e-05 | [6 empty] | -2.7765 | -1.7765 | -3.1735 | -2.1735
-1.95 | 4.5398e-08 | 0.00078093 | 0.16237 | -0.016619 | -0.021153 | 0.10811 | 0.89189 |  |  |  | -2.95 | 2.6257e-14 | 4.5398e-08 | 0.00078093 | -8.3642e-05 | [6 empty] | -2.7515 | -1.7515 | -3.1485 | -2.1485
-1.925 | 6.1255e-08 | 0.0009405 | 0.17601 | -0.017921 | -0.02281 | 0.12593 | 0.87407 |  |  |  | -2.925 | 3.9801e-14 | 6.1255e-08 | 0.0009405 | -0.00010073 | [6 empty] | -2.7265 | -1.7265 | -3.1235 | -2.1235
-1.9 | 8.2414e-08 | 0.0011295 | 0.19033 | -0.019267 | -0.024523 | 0.14481 | 0.85519 |  |  |  | -2.9 | 6.0119e-14 | 8.2414e-08 | 0.0011295 | -0.00012096 | [6 empty] | -2.7015 | -1.7015 | -3.0985 | -2.0985
-1.875 | 1.1056e-07 | 0.0013528 | 0.20533 | -0.020651 | -0.026284 | 0.16473 | 0.83527 |  |  |  | -2.875 | 9.0594e-14 | 1.1056e-07 | 0.0013528 | -0.00014486 | [6 empty] | -2.6765 | -1.6765 | -3.0735 | -2.0735
-1.85 | 1.4789e-07 | 0.0016157 | 0.22098 | -0.022065 | -0.028084 | 0.18566 | 0.81434 |  |  |  | -2.85 | 1.3617e-13 | 1.4789e-07 | 0.0016157 | -0.000173 | [6 empty] | -2.6515 | -1.6515 | -3.0485 | -2.0485
-1.825 | 1.9727e-07 | 0.0019245 | 0.23726 | -0.023501 | -0.029912 | 0.20756 | 0.79244 |  |  |  | -2.825 | 2.0395e-13 | 1.9727e-07 | 0.0019245 | -0.00020603 | [6 empty] | -2.6265 | -1.6265 | -3.0235 | -2.0235
-1.8 | 2.6236e-07 | 0.0022859 | 0.25414 | -0.024949 | -0.031755 | 0.23038 | 0.76962 |  |  |  | -2.8 | 3.047e-13 | 2.6236e-07 | 0.0022859 | -0.0002447 | [6 empty] | -2.6015 | -1.6015 | -2.9985 | -1.9985
-1.775 | 3.4794e-07 | 0.0027077 | 0.27159 | -0.026397 | -0.033598 | 0.25408 | 0.74592 |  |  |  | -2.775 | 4.538e-13 | 3.4794e-07 | 0.0027077 | -0.00028982 | [6 empty] | -2.5765 | -1.5765 | -2.9735 | -1.9735
-1.75 | 4.601e-07 | 0.0031985 | 0.28956 | -0.027832 | -0.035425 | 0.2786 | 0.7214 |  |  |  | -2.75 | 6.7396e-13 | 4.601e-07 | 0.0031985 | -0.00034231 | [6 empty] | -2.5515 | -1.5515 | -2.9485 | -1.9485
-1.725 | 6.0667e-07 | 0.0037681 | 0.30802 | -0.02924 | -0.037217 | 0.30386 | 0.69614 |  |  |  | -2.725 | 9.9798e-13 | 6.0667e-07 | 0.0037681 | -0.00040319 | [6 empty] | -2.5265 | -1.5265 | -2.9235 | -1.9235
-1.7 | 7.9765e-07 | 0.0044269 | 0.32689 | -0.030604 | -0.038953 | 0.32978 | 0.67022 |  |  |  | -2.7 | 1.4734e-12 | 7.9765e-07 | 0.0044269 | -0.0004736 | [6 empty] | -2.5015 | -1.5015 | -2.8985 | -1.8985
-1.675 | 1.0457e-06 | 0.0051867 | 0.34614 | -0.031907 | -0.040611 | 0.35629 | 0.64371 |  |  |  | -2.675 | 2.1691e-12 | 1.0457e-06 | 0.0051867 | -0.00055478 | [6 empty] | -2.4765 | -1.4765 | -2.8735 | -1.8735
-1.65 | 1.3671e-06 | 0.0060605 | 0.3657 | -0.033129 | -0.042167 | 0.38329 | 0.61671 |  |  |  | -2.65 | 3.1839e-12 | 1.3671e-06 | 0.0060605 | -0.0006481 | [6 empty] | -2.4515 | -1.4515 | -2.8485 | -1.8485
-1.625 | 1.782e-06 | 0.0070623 | 0.38549 | -0.034249 | -0.043591 | 0.41067 | 0.58933 |  |  |  | -2.625 | 4.6598e-12 | 1.782e-06 | 0.0070623 | -0.00075504 | [6 empty] | -2.4265 | -1.4265 | -2.8235 | -1.8235
-1.6 | 2.3162e-06 | 0.0082074 | 0.40545 | -0.035243 | -0.044857 | 0.43835 | 0.56165 |  |  |  | -2.6 | 6.8002e-12 | 2.3162e-06 | 0.0082074 | -0.00087722 | [6 empty] | -2.4015 | -1.4015 | -2.7985 | -1.7985
-1.575 | 3.002e-06 | 0.0095125 | 0.42551 | -0.036087 | -0.045931 | 0.4662 | 0.5338 |  |  |  | -2.575 | 9.8946e-12 | 3.002e-06 | 0.0095125 | -0.0010164 | [6 empty] | -2.3765 | -1.3765 | -2.7735 | -1.7735
-1.55 | 3.8798e-06 | 0.010995 | 0.44558 | -0.036754 | -0.046781 | 0.49411 | 0.50589 |  |  |  | -2.55 | 1.4355e-11 | 3.8798e-06 | 0.010995 | -0.0011744 | [6 empty] | -2.3515 | -1.3515 | -2.7485 | -1.7485
-1.525 | 4.9998e-06 | 0.012676 | 0.46557 | -0.037218 | -0.04737 | 0.52197 | 0.47803 |  |  |  | -2.525 | 2.0766e-11 | 4.9998e-06 | 0.012676 | -0.0013534 | [6 empty] | -2.3265 | -1.3265 | -2.7235 | -1.7235
-1.5 | 6.4249e-06 | 0.014573 | 0.48542 | -0.037447 | -0.047662 | 0.54964 | 0.45036 |  |  |  | -2.5 | 2.9953e-11 | 6.4249e-06 | 0.014573 | -0.0015553 | [6 empty] | -2.3015 | -1.3015 | -2.6985 | -1.6985
-1.475 | 8.2326e-06 | 0.016711 | 0.50503 | -0.037411 | -0.047616 | 0.57701 | 0.42299 |  |  |  | -2.475 | 4.3079e-11 | 8.2326e-06 | 0.016711 | -0.0017825 | [6 empty] | -2.2765 | -1.2765 | -2.6735 | -1.6735
-1.45 | 1.0519e-05 | 0.01911 | 0.5243 | -0.037077 | -0.047192 | 0.60395 | 0.39605 |  |  |  | -2.45 | 6.1776e-11 | 1.0519e-05 | 0.01911 | -0.0020374 | [6 empty] | -2.2515 | -1.2515 | -2.6485 | -1.6485
-1.425 | 1.3402e-05 | 0.021797 | 0.54317 | -0.036413 | -0.046346 | 0.63033 | 0.36967 |  |  |  | -2.425 | 8.833e-11 | 1.3402e-05 | 0.021797 | -0.0023224 | [6 empty] | -2.2265 | -1.2265 | -2.6235 | -1.6235
-1.4 | 1.7027e-05 | 0.024795 | 0.56153 | -0.035382 | -0.045034 | 0.65602 | 0.34398 |  |  |  | -2.4 | 1.2593e-10 | 1.7027e-05 | 0.024795 | -0.0026401 | [6 empty] | -2.2015 | -1.2015 | -2.5985 | -1.5985
-1.375 | 2.157e-05 | 0.028132 | 0.57929 | -0.03395 | -0.043211 | 0.6809 | 0.3191 |  |  |  | -2.375 | 1.7902e-10 | 2.157e-05 | 0.028132 | -0.0029931 | [6 empty] | -2.1765 | -1.1765 | -2.5735 | -1.5735
-1.35 | 2.7249e-05 | 0.031833 | 0.59638 | -0.03208 | -0.040831 | 0.70485 | 0.29515 |  |  |  | -2.35 | 2.5374e-10 | 2.7249e-05 | 0.031833 | -0.0033841 | [6 empty] | -2.1515 | -1.1515 | -2.5485 | -1.5485
-1.325 | 3.4325e-05 | 0.035928 | 0.61271 | -0.029735 | -0.037847 | 0.72774 | 0.27226 |  |  |  | -2.325 | 3.5862e-10 | 3.4325e-05 | 0.035928 | -0.0038159 | [6 empty] | -2.1265 | -1.1265 | -2.5235 | -1.5235
-1.3 | 4.3116e-05 | 0.040444 | 0.62819 | -0.02688 | -0.034212 | 0.74945 | 0.25055 |  |  |  | -2.3 | 5.0537e-10 | 4.3116e-05 | 0.040444 | -0.004291 | [6 empty] | -2.1015 | -1.1015 | -2.4985 | -1.4985
-1.275 | 5.4006e-05 | 0.04541 | 0.64275 | -0.023476 | -0.02988 | 0.76988 | 0.23012 |  |  |  | -2.275 | 7.101e-10 | 5.4006e-05 | 0.04541 | -0.0048123 | [6 empty] | -2.0765 | -1.0765 | -2.4735 | -1.4735
-1.25 | 6.7455e-05 | 0.050853 | 0.65632 | -0.019487 | -0.024804 | 0.78892 | 0.21108 |  |  |  | -2.25 | 9.9489e-10 | 6.7455e-05 | 0.050853 | -0.0053822 | [6 empty] | -2.0515 | -1.0515 | -2.4485 | -1.4485
-1.225 | 8.4015e-05 | 0.056802 | 0.66882 | -0.014879 | -0.018938 | 0.80647 | 0.19353 |  |  |  | -2.225 | 1.3898e-09 | 8.4015e-05 | 0.056802 | -0.0060032 | [6 empty] | -2.0265 | -1.0265 | -2.4235 | -1.4235
-1.2 | 0.00010435 | 0.063285 | 0.68018 | -0.0096168 | -0.01224 | 0.82244 | 0.17756 |  |  |  | -2.2 | 1.936e-09 | 0.00010435 | 0.063285 | -0.0066775 | [6 empty] | -2.0015 | -1.0015 | -2.3985 | -1.3985
-1.175 | 0.00012923 | 0.070328 | 0.69036 | -0.0036672 | -0.0046676 | 0.83673 | 0.16327 |  |  |  | -2.175 | 2.6889e-09 | 0.00012923 | 0.070328 | -0.0074074 | [6 empty] | -1.9765 | -0.97655 | -2.3735 | -1.3735
-1.15 | 0.00015961 | 0.077956 | 0.69929 | 0.0030005 | 0.003819 | 0.84928 | 0.15072 |  |  |  | -2.15 | 3.7238e-09 | 0.00015961 | 0.077956 | -0.0081945 | [6 empty] | -1.9515 | -0.95155 | -2.3485 | -1.3485
-1.125 | 0.00019656 | 0.086193 | 0.70693 | 0.010415 | 0.013256 | 0.86002 | 0.13998 |  |  |  | -2.125 | 5.1421e-09 | 0.00019656 | 0.086193 | -0.0090402 | [6 empty] | -1.9265 | -0.92655 | -2.3235 | -1.3235
-1.1 | 0.0002414 | 0.095061 | 0.71324 | 0.018602 | 0.023676 | 0.86888 | 0.13112 |  |  |  | -2.1 | 7.0801e-09 | 0.0002414 | 0.095061 | -0.0099457 | [6 empty] | -1.9015 | -0.90155 | -2.2985 | -1.2985
-1.075 | 0.00029563 | 0.10458 | 0.71818 | 0.027583 | 0.035108 | 0.87582 | 0.12418 |  |  |  | -2.075 | 9.7202e-09 | 0.00029563 | 0.10458 | -0.010911 | [6 empty] | -1.8765 | -0.87655 | -2.2735 | -1.2735
-1.05 | 0.00036103 | 0.11476 | 0.72173 | 0.03738 | 0.047577 | 0.88081 | 0.11919 |  |  |  | -2.05 | 1.3306e-08 | 0.00036103 | 0.11476 | -0.011937 | [6 empty] | -1.8515 | -0.85155 | -2.2485 | -1.2485
-1.025 | 0.00043967 | 0.12562 | 0.72386 | 0.048005 | 0.061101 | 0.88382 | 0.11618 |  |  |  | -2.025 | 1.8163e-08 | 0.00043967 | 0.12562 | -0.013023 | [6 empty] | -1.8265 | -0.82655 | -2.2235 | -1.2235
-1 | 0.00053395 | 0.13718 | 0.72458 | 0.059471 | 0.075695 | 0.88482 | 0.11518 | -0.018031 | 1.018 |  | -2 | 2.4721e-08 | 0.00053395 | 0.13718 | -0.014166 | [6 empty] | -1.8015 | -0.80155 | -2.1985 | -1.1985
-0.975 | 0.00064664 | 0.14942 | 0.72386 | 0.071783 | 0.091365 | 0.88382 | 0.11618 | -0.019558 | 1.0196 |  | -1.975 | 3.3549e-08 | 0.00064664 | 0.14942 | -0.015366 | [6 empty] | -1.7765 | -0.77655 | -2.1735 | -1.1735
-0.95 | 0.00078093 | 0.16237 | 0.72173 | 0.084942 | 0.10811 | 0.88081 | 0.11919 | -0.021153 | 1.0212 |  | -1.95 | 4.5398e-08 | 0.00078093 | 0.16237 | -0.016619 | [6 empty] | -1.7515 | -0.75155 | -2.1485 | -1.1485
-0.925 | 0.0009405 | 0.17601 | 0.71818 | 0.098943 | 0.12593 | 0.87582 | 0.12418 | -0.02281 | 1.0228 |  | -1.925 | 6.1255e-08 | 0.0009405 | 0.17601 | -0.017921 | [6 empty] | -1.7265 | -0.72655 | -2.1235 | -1.1235
-0.9 | 0.0011295 | 0.19033 | 0.71324 | 0.11378 | 0.14481 | 0.86888 | 0.13112 | -0.024523 | 1.0245 |  | -1.9 | 8.2414e-08 | 0.0011295 | 0.19033 | -0.019267 | [6 empty] | -1.7015 | -0.70155 | -2.0985 | -1.0985
-0.875 | 0.0013528 | 0.20533 | 0.70693 | 0.12942 | 0.16473 | 0.86002 | 0.13998 | -0.026284 | 1.0263 |  | -1.875 | 1.1056e-07 | 0.0013528 | 0.20533 | -0.020651 | [6 empty] | -1.6765 | -0.67655 | -2.0735 | -1.0735
-0.85 | 0.0016157 | 0.22098 | 0.69929 | 0.14587 | 0.18566 | 0.84928 | 0.15072 | -0.028084 | 1.0281 |  | -1.85 | 1.4789e-07 | 0.0016157 | 0.22098 | -0.022065 | [6 empty] | -1.6515 | -0.65155 | -2.0485 | -1.0485
-0.825 | 0.0019245 | 0.23726 | 0.69036 | 0.16307 | 0.20756 | 0.83673 | 0.16327 | -0.029912 | 1.0299 |  | -1.825 | 1.9727e-07 | 0.0019245 | 0.23726 | -0.023501 | [6 empty] | -1.6265 | -0.62655 | -2.0235 | -1.0235
-0.8 | 0.0022859 | 0.25414 | 0.68018 | 0.18101 | 0.23038 | 0.82244 | 0.17756 | -0.031755 | 1.0318 |  | -1.8 | 2.6236e-07 | 0.0022859 | 0.25414 | -0.024949 | [6 empty] | -1.6015 | -0.60155 | -1.9985 | -0.99845
-0.775 | 0.0027077 | 0.27159 | 0.66882 | 0.19963 | 0.25408 | 0.80647 | 0.19353 | -0.033598 | 1.0336 |  | -1.775 | 3.4794e-07 | 0.0027077 | 0.27159 | -0.026397 | [6 empty] | -1.5765 | -0.57655 | -1.9735 | -0.97345
-0.75 | 0.0031985 | 0.28956 | 0.65632 | 0.21889 | 0.2786 | 0.78892 | 0.21108 | -0.035425 | 1.0354 |  | -1.75 | 4.601e-07 | 0.0031985 | 0.28956 | -0.027832 | [6 empty] | -1.5515 | -0.55155 | -1.9485 | -0.94845
-0.725 | 0.0037681 | 0.30802 | 0.64275 | 0.23873 | 0.30386 | 0.76988 | 0.23012 | -0.037217 | 1.0372 |  | -1.725 | 6.0667e-07 | 0.0037681 | 0.30802 | -0.02924 | [6 empty] | -1.5265 | -0.52655 | -1.9235 | -0.92345
-0.7 | 0.0044269 | 0.32689 | 0.62819 | 0.2591 | 0.32978 | 0.74945 | 0.25055 | -0.038953 | 1.039 |  | -1.7 | 7.9765e-07 | 0.0044269 | 0.32689 | -0.030604 | [6 empty] | -1.5015 | -0.50155 | -1.8985 | -0.89845
-0.675 | 0.0051867 | 0.34614 | 0.61271 | 0.27993 | 0.35629 | 0.72774 | 0.27226 | -0.040611 | 1.0406 |  | -1.675 | 1.0457e-06 | 0.0051867 | 0.34614 | -0.031907 | [6 empty] | -1.4765 | -0.47655 | -1.8735 | -0.87345
-0.65 | 0.0060605 | 0.3657 | 0.59638 | 0.30114 | 0.38329 | 0.70485 | 0.29515 | -0.042167 | 1.0422 |  | -1.65 | 1.3671e-06 | 0.0060605 | 0.3657 | -0.033129 | [6 empty] | -1.4515 | -0.45155 | -1.8485 | -0.84845
-0.625 | 0.0070623 | 0.38549 | 0.57929 | 0.32266 | 0.41067 | 0.6809 | 0.3191 | -0.043591 | 1.0436 |  | -1.625 | 1.782e-06 | 0.0070623 | 0.38549 | -0.034249 | [6 empty] | -1.4265 | -0.42655 | -1.8235 | -0.82345
-0.6 | 0.0082074 | 0.40545 | 0.56153 | 0.3444 | 0.43835 | 0.65602 | 0.34398 | -0.044857 | 1.0449 |  | -1.6 | 2.3162e-06 | 0.0082074 | 0.40545 | -0.035243 | [6 empty] | -1.4015 | -0.40155 | -1.7985 | -0.79845
-0.575 | 0.0095125 | 0.42551 | 0.54317 | 0.36628 | 0.4662 | 0.63033 | 0.36967 | -0.045931 | 1.0459 |  | -1.575 | 3.002e-06 | 0.0095125 | 0.42551 | -0.036087 | [6 empty] | -1.3765 | -0.37655 | -1.7735 | -0.77345
-0.55 | 0.010995 | 0.44558 | 0.5243 | 0.38821 | 0.49411 | 0.60395 | 0.39605 | -0.046781 | 1.0468 |  | -1.55 | 3.8798e-06 | 0.010995 | 0.44558 | -0.036754 | [6 empty] | -1.3515 | -0.35155 | -1.7485 | -0.74845
-0.525 | 0.012676 | 0.46557 | 0.50503 | 0.4101 | 0.52197 | 0.57701 | 0.42299 | -0.04737 | 1.0474 |  | -1.525 | 4.9998e-06 | 0.012676 | 0.46557 | -0.037218 | [6 empty] | -1.3265 | -0.32655 | -1.7235 | -0.72345
-0.5 | 0.014573 | 0.48542 | 0.48542 | 0.43184 | 0.54964 | 0.54964 | 0.45036 | -0.047662 | 1.0477 |  | -1.5 | 6.4249e-06 | 0.014573 | 0.48542 | -0.037447 | [6 empty] | -1.3015 | -0.30155 | -1.6985 | -0.69845
-0.475 | 0.016711 | 0.50503 | 0.46557 | 0.45334 | 0.57701 | 0.52197 | 0.47803 | -0.047616 | 1.0476 |  | -1.475 | 8.2326e-06 | 0.016711 | 0.50503 | -0.037411 | [6 empty] | -1.2765 | -0.27655 | -1.6735 | -0.67345
-0.45 | 0.01911 | 0.5243 | 0.44558 | 0.47451 | 0.60395 | 0.49411 | 0.50589 | -0.047192 | 1.0472 |  | -1.45 | 1.0519e-05 | 0.01911 | 0.5243 | -0.037077 | [6 empty] | -1.2515 | -0.25155 | -1.6485 | -0.64845
-0.425 | 0.021797 | 0.54317 | 0.42551 | 0.49523 | 0.63033 | 0.4662 | 0.5338 | -0.046346 | 1.0463 |  | -1.425 | 1.3402e-05 | 0.021797 | 0.54317 | -0.036413 | [6 empty] | -1.2265 | -0.22655 | -1.6235 | -0.62345
-0.4 | 0.024795 | 0.56153 | 0.40545 | 0.51542 | 0.65602 | 0.43835 | 0.56165 | -0.045034 | 1.045 |  | -1.4 | 1.7027e-05 | 0.024795 | 0.56153 | -0.035382 | [6 empty] | -1.2015 | -0.20155 | -1.5985 | -0.59845
-0.375 | 0.028132 | 0.57929 | 0.38549 | 0.53497 | 0.6809 | 0.41067 | 0.58933 | -0.043211 | 1.0432 |  | -1.375 | 2.157e-05 | 0.028132 | 0.57929 | -0.03395 | [6 empty] | -1.1765 | -0.17655 | -1.5735 | -0.57345
-0.35 | 0.031833 | 0.59638 | 0.3657 | 0.55378 | 0.70485 | 0.38329 | 0.61671 | -0.040831 | 1.0408 |  | -1.35 | 2.7249e-05 | 0.031833 | 0.59638 | -0.03208 | [6 empty] | -1.1515 | -0.15155 | -1.5485 | -0.54845
-0.325 | 0.035928 | 0.61271 | 0.34614 | 0.57176 | 0.72774 | 0.35629 | 0.64371 | -0.037847 | 1.0378 |  | -1.325 | 3.4325e-05 | 0.035928 | 0.61271 | -0.029735 | [6 empty] | -1.1265 | -0.12655 | -1.5235 | -0.52345
-0.3 | 0.040444 | 0.62819 | 0.32689 | 0.58882 | 0.74945 | 0.32978 | 0.67022 | -0.034212 | 1.0342 |  | -1.3 | 4.3116e-05 | 0.040444 | 0.62819 | -0.02688 | [6 empty] | -1.1015 | -0.10155 | -1.4985 | -0.49845
-0.275 | 0.04541 | 0.64275 | 0.30802 | 0.60488 | 0.76988 | 0.30386 | 0.69614 | -0.02988 | 1.0299 |  | -1.275 | 5.4006e-05 | 0.04541 | 0.64275 | -0.023476 | [6 empty] | -1.0765 | -0.076546 | -1.4735 | -0.47345
-0.25 | 0.050853 | 0.65632 | 0.28956 | 0.61984 | 0.78892 | 0.2786 | 0.7214 | -0.024804 | 1.0248 |  | -1.25 | 6.7455e-05 | 0.050853 | 0.65632 | -0.019487 | [6 empty] | -1.0515 | -0.051546 | -1.4485 | -0.44845
-0.225 | 0.056802 | 0.66882 | 0.27159 | 0.63362 | 0.80647 | 0.25408 | 0.74592 | -0.018938 | 1.0189 |  | -1.225 | 8.4015e-05 | 0.056802 | 0.66882 | -0.014879 | [6 empty] | -1.0265 | -0.026546 | -1.4235 | -0.42345
-0.2 | 0.063285 | 0.68018 | 0.25414 | 0.64617 | 0.82244 | 0.23038 | 0.76962 | -0.01224 | 1.0122 |  | -1.2 | 0.00010435 | 0.063285 | 0.68018 | -0.0096168 | [6 empty] | -1.0015 | -0.0015462 | -1.3985 | -0.39845
-0.175 | 0.070328 | 0.69036 | 0.23726 | 0.6574 | 0.83673 | 0.20756 | 0.79244 | -0.0046676 | 1.0047 |  | -1.175 | 0.00012923 | 0.070328 | 0.69036 | -0.0036672 | [6 empty] | -0.97655 | 0.023454 | -1.3735 | -0.37345
-0.15 | 0.077956 | 0.69929 | 0.22098 | 0.66726 | 0.84928 | 0.18566 | 0.81434 | 0.003819 | 0.99618 |  | -1.15 | 0.00015961 | 0.077956 | 0.69929 | 0.0030005 | [6 empty] | -0.95155 | 0.048454 | -1.3485 | -0.34845
-0.125 | 0.086193 | 0.70693 | 0.20533 | 0.67569 | 0.86002 | 0.16473 | 0.83527 | 0.013256 | 0.98674 |  | -1.125 | 0.00019656 | 0.086193 | 0.70693 | 0.010415 | [6 empty] | -0.92655 | 0.073454 | -1.3235 | -0.32345
-0.1 | 0.095061 | 0.71324 | 0.19033 | 0.68265 | 0.86888 | 0.14481 | 0.85519 | 0.023676 | 0.97632 |  | -1.1 | 0.0002414 | 0.095061 | 0.71324 | 0.018602 | [6 empty] | -0.90155 | 0.098454 | -1.2985 | -0.29845
-0.075 | 0.10458 | 0.71818 | 0.17601 | 0.68811 | 0.87582 | 0.12593 | 0.87407 | 0.035108 | 0.96489 |  | -1.075 | 0.00029563 | 0.10458 | 0.71818 | 0.027583 | [6 empty] | -0.87655 | 0.12345 | -1.2735 | -0.27345
-0.05 | 0.11476 | 0.72173 | 0.16237 | 0.69203 | 0.88081 | 0.10811 | 0.89189 | 0.047577 | 0.95242 |  | -1.05 | 0.00036103 | 0.11476 | 0.72173 | 0.03738 | [6 empty] | -0.85155 | 0.14845 | -1.2485 | -0.24845
-0.025 | 0.12562 | 0.72386 | 0.14942 | 0.69439 | 0.88382 | 0.091365 | 0.90863 | 0.061101 | 0.9389 |  | -1.025 | 0.00043967 | 0.12562 | 0.72386 | 0.048005 | [6 empty] | -0.82655 | 0.17345 | -1.2235 | -0.22345
0 | 0.13718 | 0.72458 | 0.13718 | 0.69518 | 0.88482 | 0.075695 | 0.92431 | 0.075695 | 0.92431 |  | -1 | 0.00053395 | 0.13718 | 0.72458 | 0.059471 | -7.2798e-05 | 0.075695 | 0.075695 | 0.84868 | 0.15132 |  | -0.80155 | 0.19845 | -1.1985 | -0.19845
0.025 | 0.14942 | 0.72386 | 0.12562 | 0.69439 | 0.88382 | 0.061101 | 0.9389 | 0.091365 | 0.90863 |  | -0.975 | 0.00064664 | 0.14942 | 0.72386 | 0.071783 | -8.8157e-05 | 0.091365 | 0.061101 | 0.84762 | 0.15238 |  | -0.77655 | 0.22345 | -1.1735 | -0.17345
0.05 | 0.16237 | 0.72173 | 0.11476 | 0.69203 | 0.88081 | 0.047577 | 0.95242 | 0.10811 | 0.89189 |  | -0.95 | 0.00078093 | 0.16237 | 0.72173 | 0.084942 | -0.00010646 | 0.10811 | 0.047577 | 0.84442 | 0.15558 |  | -0.75155 | 0.24845 | -1.1485 | -0.14845
0.075 | 0.17601 | 0.71818 | 0.10458 | 0.68811 | 0.87582 | 0.035108 | 0.96489 | 0.12593 | 0.87407 |  | -0.925 | 0.0009405 | 0.17601 | 0.71818 | 0.098943 | -0.0001282 | 0.12593 | 0.035108 | 0.83909 | 0.16091 |  | -0.72655 | 0.27345 | -1.1235 | -0.12345
0.1 | 0.19033 | 0.71324 | 0.095061 | 0.68265 | 0.86888 | 0.023676 | 0.97632 | 0.14481 | 0.85519 |  | -0.9 | 0.0011295 | 0.19033 | 0.71324 | 0.11378 | -0.00015396 | 0.14481 | 0.023676 | 0.83166 | 0.16834 |  | -0.70155 | 0.29845 | -1.0985 | -0.098454
0.125 | 0.20533 | 0.70693 | 0.086193 | 0.67569 | 0.86002 | 0.013256 | 0.98674 | 0.16473 | 0.83527 |  | -0.875 | 0.0013528 | 0.20533 | 0.70693 | 0.12942 | -0.00018438 | 0.16473 | 0.013256 | 0.8222 | 0.1778 |  | -0.67655 | 0.32345 | -1.0735 | -0.073454
0.15 | 0.22098 | 0.69929 | 0.077956 | 0.66726 | 0.84928 | 0.003819 | 0.99618 | 0.18566 | 0.81434 |  | -0.85 | 0.0016157 | 0.22098 | 0.69929 | 0.14587 | -0.00022019 | 0.18566 | 0.003819 | 0.81074 | 0.18926 |  | -0.65155 | 0.34845 | -1.0485 | -0.048454
0.175 | 0.23726 | 0.69036 | 0.070328 | 0.6574 | 0.83673 | -0.0046676 | 1.0047 | 0.20756 | 0.79244 |  | -0.825 | 0.0019245 | 0.23726 | 0.69036 | 0.16307 | -0.00026224 | 0.20756 | -0.0046676 | 0.79737 | 0.20263 |  | -0.62655 | 0.37345 | -1.0235 | -0.023454
0.2 | 0.25414 | 0.68018 | 0.063285 | 0.64617 | 0.82244 | -0.01224 | 1.0122 | 0.23038 | 0.76962 |  | -0.8 | 0.0022859 | 0.25414 | 0.68018 | 0.18101 | -0.00031145 | 0.23038 | -0.01224 | 0.78217 | 0.21783 |  | -0.60155 | 0.39845 | -0.99845 | 0.0015463
0.225 | 0.27159 | 0.66882 | 0.056802 | 0.63362 | 0.80647 | -0.018938 | 1.0189 | 0.25408 | 0.74592 |  | -0.775 | 0.0027077 | 0.27159 | 0.66882 | 0.19963 | -0.00036888 | 0.25408 | -0.018938 | 0.76522 | 0.23478 |  | -0.57655 | 0.42345 | -0.97345 | 0.026546
0.25 | 0.28956 | 0.65632 | 0.050853 | 0.61984 | 0.78892 | -0.024804 | 1.0248 | 0.2786 | 0.7214 |  | -0.75 | 0.0031985 | 0.28956 | 0.65632 | 0.21889 | -0.00043569 | 0.2786 | -0.024804 | 0.74664 | 0.25336 |  | -0.55155 | 0.44845 | -0.94845 | 0.051546
0.275 | 0.30802 | 0.64275 | 0.04541 | 0.60488 | 0.76988 | -0.02988 | 1.0299 | 0.30386 | 0.69614 |  | -0.725 | 0.0037681 | 0.30802 | 0.64275 | 0.23873 | -0.00051318 | 0.30386 | -0.02988 | 0.72654 | 0.27346 |  | -0.52655 | 0.47345 | -0.92345 | 0.076546
0.3 | 0.32689 | 0.62819 | 0.040444 | 0.58882 | 0.74945 | -0.034212 | 1.0342 | 0.32978 | 0.67022 |  | -0.7 | 0.0044269 | 0.32689 | 0.62819 | 0.2591 | -0.0006028 | 0.32978 | -0.034212 | 0.70503 | 0.29497 |  | -0.50155 | 0.49845 | -0.89845 | 0.10155
0.325 | 0.34614 | 0.61271 | 0.035928 | 0.57176 | 0.72774 | -0.037847 | 1.0378 | 0.35629 | 0.64371 |  | -0.675 | 0.0051867 | 0.34614 | 0.61271 | 0.27993 | -0.00070613 | 0.35629 | -0.037847 | 0.68226 | 0.31774 |  | -0.47655 | 0.52345 | -0.87345 | 0.12655
0.35 | 0.3657 | 0.59638 | 0.031833 | 0.55378 | 0.70485 | -0.040831 | 1.0408 | 0.38329 | 0.61671 |  | -0.65 | 0.0060605 | 0.3657 | 0.59638 | 0.30114 | -0.0008249 | 0.38329 | -0.040831 | 0.65837 | 0.34163 |  | -0.45155 | 0.54845 | -0.84845 | 0.15155
0.375 | 0.38549 | 0.57929 | 0.028132 | 0.53497 | 0.6809 | -0.043211 | 1.0432 | 0.41067 | 0.58933 |  | -0.625 | 0.0070623 | 0.38549 | 0.57929 | 0.32266 | -0.00096101 | 0.41067 | -0.043211 | 0.6335 | 0.3665 |  | -0.42655 | 0.57345 | -0.82345 | 0.17655
0.4 | 0.40545 | 0.56153 | 0.024795 | 0.51542 | 0.65602 | -0.045034 | 1.045 | 0.43835 | 0.56165 |  | -0.6 | 0.0082074 | 0.40545 | 0.56153 | 0.3444 | -0.0011165 | 0.43835 | -0.045034 | 0.6078 | 0.3922 |  | -0.40155 | 0.59845 | -0.79845 | 0.20155
0.425 | 0.42551 | 0.54317 | 0.021797 | 0.49523 | 0.63033 | -0.046346 | 1.0463 | 0.4662 | 0.5338 |  | -0.575 | 0.0095125 | 0.42551 | 0.54317 | 0.36628 | -0.0012937 | 0.4662 | -0.046346 | 0.58144 | 0.41856 |  | -0.37655 | 0.62345 | -0.77345 | 0.22655
0.45 | 0.44558 | 0.5243 | 0.01911 | 0.47451 | 0.60395 | -0.047192 | 1.0472 | 0.49411 | 0.50589 |  | -0.55 | 0.010995 | 0.44558 | 0.5243 | 0.38821 | -0.0014948 | 0.49411 | -0.047192 | 0.55457 | 0.44543 |  | -0.35155 | 0.64845 | -0.74845 | 0.25155
0.475 | 0.46557 | 0.50503 | 0.016711 | 0.45334 | 0.57701 | -0.047616 | 1.0476 | 0.52197 | 0.47803 |  | -0.525 | 0.012676 | 0.46557 | 0.50503 | 0.4101 | -0.0017226 | 0.52197 | -0.047616 | 0.52737 | 0.47263 |  | -0.32655 | 0.67345 | -0.72345 | 0.27655
0.5 | 0.48542 | 0.48542 | 0.014573 | 0.43184 | 0.54964 | -0.047662 | 1.0477 | 0.54964 | 0.45036 |  | -0.5 | 0.014573 | 0.48542 | 0.48542 | 0.43184 | -0.0019796 | 0.54964 | -0.047662 | 0.5 | 0.5 |  | -0.30155 | 0.69845 | -0.69845 | 0.30155
0.525 | 0.50503 | 0.46557 | 0.012676 | 0.4101 | 0.52197 | -0.04737 | 1.0474 | 0.57701 | 0.42299 |  | -0.475 | 0.016711 | 0.50503 | 0.46557 | 0.45334 | -0.0022688 | 0.57701 | -0.04737 | 0.47263 | 0.52737 |  | -0.27655 | 0.72345 | -0.67345 | 0.32655
0.55 | 0.5243 | 0.44558 | 0.010995 | 0.38821 | 0.49411 | -0.046781 | 1.0468 | 0.60395 | 0.39605 |  | -0.45 | 0.01911 | 0.5243 | 0.44558 | 0.47451 | -0.0025932 | 0.60395 | -0.046781 | 0.44542 | 0.55458 |  | -0.25155 | 0.74845 | -0.64845 | 0.35155
0.575 | 0.54317 | 0.42551 | 0.0095125 | 0.36628 | 0.4662 | -0.045931 | 1.0459 | 0.63033 | 0.36967 |  | -0.425 | 0.021797 | 0.54317 | 0.42551 | 0.49523 | -0.0029559 | 0.63033 | -0.045931 | 0.41856 | 0.58144 |  | -0.22655 | 0.77345 | -0.62345 | 0.37655
0.6 | 0.56153 | 0.40545 | 0.0082074 | 0.3444 | 0.43835 | -0.044857 | 1.0449 | 0.65602 | 0.34398 |  | -0.4 | 0.024795 | 0.56153 | 0.40545 | 0.51542 | -0.0033603 | 0.65602 | -0.044857 | 0.3922 | 0.6078 |  | -0.20155 | 0.79845 | -0.59845 | 0.40155
0.625 | 0.57929 | 0.38549 | 0.0070623 | 0.32266 | 0.41067 | -0.043591 | 1.0436 | 0.6809 | 0.3191 |  | -0.375 | 0.028132 | 0.57929 | 0.38549 | 0.53497 | -0.0038096 | 0.6809 | -0.043591 | 0.3665 | 0.6335 |  | -0.17655 | 0.82345 | -0.57345 | 0.42655
0.65 | 0.59638 | 0.3657 | 0.0060605 | 0.30114 | 0.38329 | -0.042167 | 1.0422 | 0.70485 | 0.29515 |  | -0.35 | 0.031833 | 0.59638 | 0.3657 | 0.55378 | -0.0043073 | 0.70485 | -0.042167 | 0.34163 | 0.65837 |  | -0.15155 | 0.84845 | -0.54845 | 0.45155
0.675 | 0.61271 | 0.34614 | 0.0051867 | 0.27993 | 0.35629 | -0.040611 | 1.0406 | 0.72774 | 0.27226 |  | -0.325 | 0.035928 | 0.61271 | 0.34614 | 0.57176 | -0.0048568 | 0.72774 | -0.040611 | 0.31773 | 0.68227 |  | -0.12655 | 0.87345 | -0.52345 | 0.47655
0.7 | 0.62819 | 0.32689 | 0.0044269 | 0.2591 | 0.32978 | -0.038953 | 1.039 | 0.74945 | 0.25055 |  | -0.3 | 0.040444 | 0.62819 | 0.32689 | 0.58882 | -0.0054616 | 0.74945 | -0.038953 | 0.29496 | 0.70504 |  | -0.10155 | 0.89845 | -0.49845 | 0.50155
0.725 | 0.64275 | 0.30802 | 0.0037681 | 0.23873 | 0.30386 | -0.037217 | 1.0372 | 0.76988 | 0.23012 |  | -0.275 | 0.04541 | 0.64275 | 0.30802 | 0.60488 | -0.006125 | 0.76988 | -0.037217 | 0.27346 | 0.72654 |  | -0.076546 | 0.92345 | -0.47345 | 0.52655
0.75 | 0.65632 | 0.28956 | 0.0031985 | 0.21889 | 0.2786 | -0.035425 | 1.0354 | 0.78892 | 0.21108 |  | -0.25 | 0.050853 | 0.65632 | 0.28956 | 0.61984 | -0.0068504 | 0.78892 | -0.035425 | 0.25335 | 0.74665 |  | -0.051546 | 0.94845 | -0.44845 | 0.55155
0.775 | 0.66882 | 0.27159 | 0.0027077 | 0.19963 | 0.25408 | -0.033598 | 1.0336 | 0.80647 | 0.19353 |  | -0.225 | 0.056802 | 0.66882 | 0.27159 | 0.63362 | -0.0076408 | 0.80647 | -0.033598 | 0.23477 | 0.76523 |  | -0.026546 | 0.97345 | -0.42345 | 0.57655
0.8 | 0.68018 | 0.25414 | 0.0022859 | 0.18101 | 0.23038 | -0.031755 | 1.0318 | 0.82244 | 0.17756 |  | -0.2 | 0.063285 | 0.68018 | 0.25414 | 0.64617 | -0.0084991 | 0.82244 | -0.031755 | 0.21782 | 0.78218 |  | -0.0015462 | 0.99845 | -0.39845 | 0.60155
0.825 | 0.69036 | 0.23726 | 0.0019245 | 0.16307 | 0.20756 | -0.029912 | 1.0299 | 0.83673 | 0.16327 |  | -0.175 | 0.070328 | 0.69036 | 0.23726 | 0.6574 | -0.0094281 | 0.83673 | -0.029912 | 0.20261 | 0.79739 |  | 0.023454 | 1.0235 | -0.37345 | 0.62655
0.85 | 0.69929 | 0.22098 | 0.0016157 | 0.14587 | 0.18566 | -0.028084 | 1.0281 | 0.84928 | 0.15072 |  | -0.15 | 0.077956 | 0.69929 | 0.22098 | 0.66726 | -0.01043 | 0.84928 | -0.028084 | 0.18923 | 0.81077 |  | 0.048454 | 1.0485 | -0.34845 | 0.65155
0.875 | 0.70693 | 0.20533 | 0.0013528 | 0.12942 | 0.16473 | -0.026284 | 1.0263 | 0.86002 | 0.13998 |  | -0.125 | 0.086193 | 0.70693 | 0.20533 | 0.67569 | -0.011506 | 0.86002 | -0.026284 | 0.17778 | 0.82222 |  | 0.073454 | 1.0735 | -0.32345 | 0.67655
0.9 | 0.71324 | 0.19033 | 0.0011295 | 0.11378 | 0.14481 | -0.024523 | 1.0245 | 0.86888 | 0.13112 |  | -0.1 | 0.095061 | 0.71324 | 0.19033 | 0.68265 | -0.012659 | 0.86888 | -0.024523 | 0.1683 | 0.8317 |  | 0.098454 | 1.0985 | -0.29845 | 0.70155
0.925 | 0.71818 | 0.17601 | 0.0009405 | 0.098943 | 0.12593 | -0.02281 | 1.0228 | 0.87582 | 0.12418 |  | -0.075 | 0.10458 | 0.71818 | 0.17601 | 0.68811 | -0.013888 | 0.87582 | -0.02281 | 0.16087 | 0.83913 |  | 0.12345 | 1.1235 | -0.27345 | 0.72655
0.95 | 0.72173 | 0.16237 | 0.00078093 | 0.084942 | 0.10811 | -0.021153 | 1.0212 | 0.88081 | 0.11919 |  | -0.05 | 0.11476 | 0.72173 | 0.16237 | 0.69203 | -0.015194 | 0.88081 | -0.021153 | 0.15553 | 0.84447 |  | 0.14845 | 1.1485 | -0.24845 | 0.75155
0.975 | 0.72386 | 0.14942 | 0.00064664 | 0.071783 | 0.091365 | -0.019558 | 1.0196 | 0.88382 | 0.11618 |  | -0.025 | 0.12562 | 0.72386 | 0.14942 | 0.69439 | -0.016575 | 0.88382 | -0.019558 | 0.15232 | 0.84768 |  | 0.17345 | 1.1735 | -0.22345 | 0.77655
1 | 0.72458 | 0.13718 | 0.00053395 | 0.059471 | 0.075695 | -0.018031 | 1.018 | 0.88482 | 0.11518 |  | 0 | 0.13718 | 0.72458 | 0.13718 | 0.69518 | -0.018031 | 0.88482 | -0.018031 | 0.15124 | 0.84876 |  | 0.19845 | 1.1985 | -0.19845 | 0.80155 | 8 | 0.78218 | 0.76962
1.025 | 0.72386 | 0.12562 | 0.00043967 | 0.048005 | 0.061101 | [5 empty] | 0.025 | 0.14942 | 0.72386 | 0.12562 | 0.69439 | -0.019558 | 0.88382 | -0.016575 | 0.15232 | 0.84768 |  | 0.22345 | 1.2235 | -0.17345 | 0.82655
1.05 | 0.72173 | 0.11476 | 0.00036103 | 0.03738 | 0.047577 | [5 empty] | 0.05 | 0.16237 | 0.72173 | 0.11476 | 0.69203 | -0.021153 | 0.88081 | -0.015194 | 0.15553 | 0.84447 |  | 0.24845 | 1.2485 | -0.14845 | 0.85155
1.075 | 0.71818 | 0.10458 | 0.00029563 | 0.027583 | 0.035108 | [5 empty] | 0.075 | 0.17601 | 0.71818 | 0.10458 | 0.68811 | -0.02281 | 0.87582 | -0.013888 | 0.16087 | 0.83913 |  | 0.27345 | 1.2735 | -0.12345 | 0.87655
1.1 | 0.71324 | 0.095061 | 0.0002414 | 0.018602 | 0.023676 | [5 empty] | 0.1 | 0.19033 | 0.71324 | 0.095061 | 0.68265 | -0.024523 | 0.86888 | -0.012659 | 0.1683 | 0.8317 |  | 0.29845 | 1.2985 | -0.098454 | 0.90155
1.125 | 0.70693 | 0.086193 | 0.00019656 | 0.010415 | 0.013256 | [5 empty] | 0.125 | 0.20533 | 0.70693 | 0.086193 | 0.67569 | -0.026284 | 0.86002 | -0.011506 | 0.17778 | 0.82222 |  | 0.32345 | 1.3235 | -0.073454 | 0.92655
1.15 | 0.69929 | 0.077956 | 0.00015961 | 0.0030005 | 0.003819 | [5 empty] | 0.15 | 0.22098 | 0.69929 | 0.077956 | 0.66726 | -0.028084 | 0.84928 | -0.01043 | 0.18923 | 0.81077 |  | 0.34845 | 1.3485 | -0.048454 | 0.95155
1.175 | 0.69036 | 0.070328 | 0.00012923 | -0.0036672 | -0.0046676 | [5 empty] | 0.175 | 0.23726 | 0.69036 | 0.070328 | 0.6574 | -0.029912 | 0.83673 | -0.0094281 | 0.20261 | 0.79739 |  | 0.37345 | 1.3735 | -0.023454 | 0.97655
1.2 | 0.68018 | 0.063285 | 0.00010435 | -0.0096168 | -0.01224 | [5 empty] | 0.2 | 0.25414 | 0.68018 | 0.063285 | 0.64617 | -0.031755 | 0.82244 | -0.0084991 | 0.21782 | 0.78218 |  | 0.39845 | 1.3985 | 0.0015463 | 1.0015
1.225 | 0.66882 | 0.056802 | 8.4015e-05 | -0.014879 | -0.018938 | [5 empty] | 0.225 | 0.27159 | 0.66882 | 0.056802 | 0.63362 | -0.033598 | 0.80647 | -0.0076408 | 0.23477 | 0.76523 |  | 0.42345 | 1.4235 | 0.026546 | 1.0265
1.25 | 0.65632 | 0.050853 | 6.7455e-05 | -0.019487 | -0.024804 | [5 empty] | 0.25 | 0.28956 | 0.65632 | 0.050853 | 0.61984 | -0.035425 | 0.78892 | -0.0068504 | 0.25335 | 0.74665 |  | 0.44845 | 1.4485 | 0.051546 | 1.0515
1.275 | 0.64275 | 0.04541 | 5.4006e-05 | -0.023476 | -0.02988 | [5 empty] | 0.275 | 0.30802 | 0.64275 | 0.04541 | 0.60488 | -0.037217 | 0.76988 | -0.006125 | 0.27346 | 0.72654 |  | 0.47345 | 1.4735 | 0.076546 | 1.0765
1.3 | 0.62819 | 0.040444 | 4.3116e-05 | -0.02688 | -0.034212 | [5 empty] | 0.3 | 0.32689 | 0.62819 | 0.040444 | 0.58882 | -0.038953 | 0.74945 | -0.0054616 | 0.29496 | 0.70504 |  | 0.49845 | 1.4985 | 0.10155 | 1.1015
1.325 | 0.61271 | 0.035928 | 3.4325e-05 | -0.029735 | -0.037847 | [5 empty] | 0.325 | 0.34614 | 0.61271 | 0.035928 | 0.57176 | -0.040611 | 0.72774 | -0.0048568 | 0.31773 | 0.68227 |  | 0.52345 | 1.5235 | 0.12655 | 1.1265
1.35 | 0.59638 | 0.031833 | 2.7249e-05 | -0.03208 | -0.040831 | [5 empty] | 0.35 | 0.3657 | 0.59638 | 0.031833 | 0.55378 | -0.042167 | 0.70485 | -0.0043073 | 0.34163 | 0.65837 |  | 0.54845 | 1.5485 | 0.15155 | 1.1515
1.375 | 0.57929 | 0.028132 | 2.157e-05 | -0.03395 | -0.043211 | [5 empty] | 0.375 | 0.38549 | 0.57929 | 0.028132 | 0.53497 | -0.043591 | 0.6809 | -0.0038096 | 0.3665 | 0.6335 |  | 0.57345 | 1.5735 | 0.17655 | 1.1765
1.4 | 0.56153 | 0.024795 | 1.7027e-05 | -0.035382 | -0.045034 | [5 empty] | 0.4 | 0.40545 | 0.56153 | 0.024795 | 0.51542 | -0.044857 | 0.65602 | -0.0033603 | 0.3922 | 0.6078 |  | 0.59845 | 1.5985 | 0.20155 | 1.2015
1.425 | 0.54317 | 0.021797 | 1.3402e-05 | -0.036413 | -0.046346 | [5 empty] | 0.425 | 0.42551 | 0.54317 | 0.021797 | 0.49523 | -0.045931 | 0.63033 | -0.0029559 | 0.41856 | 0.58144 |  | 0.62345 | 1.6235 | 0.22655 | 1.2265
1.45 | 0.5243 | 0.01911 | 1.0519e-05 | -0.037077 | -0.047192 | [5 empty] | 0.45 | 0.44558 | 0.5243 | 0.01911 | 0.47451 | -0.046781 | 0.60395 | -0.0025932 | 0.44542 | 0.55458 |  | 0.64845 | 1.6485 | 0.25155 | 1.2515
1.475 | 0.50503 | 0.016711 | 8.2326e-06 | -0.037411 | -0.047616 | [5 empty] | 0.475 | 0.46557 | 0.50503 | 0.016711 | 0.45334 | -0.04737 | 0.57701 | -0.0022688 | 0.47263 | 0.52737 |  | 0.67345 | 1.6735 | 0.27655 | 1.2765
1.5 | 0.48542 | 0.014573 | 6.4249e-06 | -0.037447 | -0.047662 | [5 empty] | 0.5 | 0.48542 | 0.48542 | 0.014573 | 0.43184 | -0.047662 | 0.54964 | -0.0019796 | 0.5 | 0.5 |  | 0.69845 | 1.6985 | 0.30155 | 1.3015
1.525 | 0.46557 | 0.012676 | 4.9998e-06 | -0.037218 | -0.04737 | [5 empty] | 0.525 | 0.50503 | 0.46557 | 0.012676 | 0.4101 | -0.047616 | 0.52197 | -0.0017226 | 0.52737 | 0.47263 |  | 0.72345 | 1.7235 | 0.32655 | 1.3265
1.55 | 0.44558 | 0.010995 | 3.8798e-06 | -0.036754 | -0.046781 | [5 empty] | 0.55 | 0.5243 | 0.44558 | 0.010995 | 0.38821 | -0.047192 | 0.49411 | -0.0014948 | 0.55457 | 0.44543 |  | 0.74845 | 1.7485 | 0.35155 | 1.3515
1.575 | 0.42551 | 0.0095125 | 3.002e-06 | -0.036087 | -0.045931 | [5 empty] | 0.575 | 0.54317 | 0.42551 | 0.0095125 | 0.36628 | -0.046346 | 0.4662 | -0.0012937 | 0.58144 | 0.41856 |  | 0.77345 | 1.7735 | 0.37655 | 1.3765
1.6 | 0.40545 | 0.0082074 | 2.3162e-06 | -0.035243 | -0.044857 | [5 empty] | 0.6 | 0.56153 | 0.40545 | 0.0082074 | 0.3444 | -0.045034 | 0.43835 | -0.0011165 | 0.6078 | 0.3922 |  | 0.79845 | 1.7985 | 0.40155 | 1.4015
1.625 | 0.38549 | 0.0070623 | 1.782e-06 | -0.034249 | -0.043591 | [5 empty] | 0.625 | 0.57929 | 0.38549 | 0.0070623 | 0.32266 | -0.043211 | 0.41067 | -0.00096101 | 0.6335 | 0.3665 |  | 0.82345 | 1.8235 | 0.42655 | 1.4265
1.65 | 0.3657 | 0.0060605 | 1.3671e-06 | -0.033129 | -0.042167 | [5 empty] | 0.65 | 0.59638 | 0.3657 | 0.0060605 | 0.30114 | -0.040831 | 0.38329 | -0.0008249 | 0.65837 | 0.34163 |  | 0.84845 | 1.8485 | 0.45155 | 1.4515
1.675 | 0.34614 | 0.0051867 | 1.0457e-06 | -0.031907 | -0.040611 | [5 empty] | 0.675 | 0.61271 | 0.34614 | 0.0051867 | 0.27993 | -0.037847 | 0.35629 | -0.00070613 | 0.68226 | 0.31774 |  | 0.87345 | 1.8735 | 0.47655 | 1.4765
1.7 | 0.32689 | 0.0044269 | 7.9765e-07 | -0.030604 | -0.038953 | [5 empty] | 0.7 | 0.62819 | 0.32689 | 0.0044269 | 0.2591 | -0.034212 | 0.32978 | -0.0006028 | 0.70503 | 0.29497 |  | 0.89845 | 1.8985 | 0.50155 | 1.5015
1.725 | 0.30802 | 0.0037681 | 6.0667e-07 | -0.02924 | -0.037217 | [5 empty] | 0.725 | 0.64275 | 0.30802 | 0.0037681 | 0.23873 | -0.02988 | 0.30386 | -0.00051318 | 0.72654 | 0.27346 |  | 0.92345 | 1.9235 | 0.52655 | 1.5265
1.75 | 0.28956 | 0.0031985 | 4.601e-07 | -0.027832 | -0.035425 | [5 empty] | 0.75 | 0.65632 | 0.28956 | 0.0031985 | 0.21889 | -0.024804 | 0.2786 | -0.00043569 | 0.74664 | 0.25336 |  | 0.94845 | 1.9485 | 0.55155 | 1.5515
1.775 | 0.27159 | 0.0027077 | 3.4794e-07 | -0.026397 | -0.033598 | [5 empty] | 0.775 | 0.66882 | 0.27159 | 0.0027077 | 0.19963 | -0.018938 | 0.25408 | -0.00036888 | 0.76522 | 0.23478 |  | 0.97345 | 1.9735 | 0.57655 | 1.5765
1.8 | 0.25414 | 0.0022859 | 2.6236e-07 | -0.024949 | -0.031755 | [5 empty] | 0.8 | 0.68018 | 0.25414 | 0.0022859 | 0.18101 | -0.01224 | 0.23038 | -0.00031145 | 0.78217 | 0.21783 |  | 0.99845 | 1.9985 | 0.60155 | 1.6015
1.825 | 0.23726 | 0.0019245 | 1.9727e-07 | -0.023501 | -0.029912 | [5 empty] | 0.825 | 0.69036 | 0.23726 | 0.0019245 | 0.16307 | -0.0046676 | 0.20756 | -0.00026224 | 0.79737 | 0.20263 |  | 1.0235 | 2.0235 | 0.62655 | 1.6265
1.85 | 0.22098 | 0.0016157 | 1.4789e-07 | -0.022065 | -0.028084 | [5 empty] | 0.85 | 0.69929 | 0.22098 | 0.0016157 | 0.14587 | 0.003819 | 0.18566 | -0.00022019 | 0.81074 | 0.18926 |  | 1.0485 | 2.0485 | 0.65155 | 1.6515
1.875 | 0.20533 | 0.0013528 | 1.1056e-07 | -0.020651 | -0.026284 | [5 empty] | 0.875 | 0.70693 | 0.20533 | 0.0013528 | 0.12942 | 0.013256 | 0.16473 | -0.00018438 | 0.8222 | 0.1778 |  | 1.0735 | 2.0735 | 0.67655 | 1.6765
1.9 | 0.19033 | 0.0011295 | 8.2414e-08 | -0.019267 | -0.024523 | [5 empty] | 0.9 | 0.71324 | 0.19033 | 0.0011295 | 0.11378 | 0.023676 | 0.14481 | -0.00015396 | 0.83166 | 0.16834 |  | 1.0985 | 2.0985 | 0.70155 | 1.7015
1.925 | 0.17601 | 0.0009405 | 6.1255e-08 | -0.017921 | -0.02281 | [5 empty] | 0.925 | 0.71818 | 0.17601 | 0.0009405 | 0.098943 | 0.035108 | 0.12593 | -0.0001282 | 0.83909 | 0.16091 |  | 1.1235 | 2.1235 | 0.72655 | 1.7265
1.95 | 0.16237 | 0.00078093 | 4.5398e-08 | -0.016619 | -0.021153 | [5 empty] | 0.95 | 0.72173 | 0.16237 | 0.00078093 | 0.084942 | 0.047577 | 0.10811 | -0.00010646 | 0.84442 | 0.15558 |  | 1.1485 | 2.1485 | 0.75155 | 1.7515
1.975 | 0.14942 | 0.00064664 | 3.3549e-08 | -0.015366 | -0.019558 | [5 empty] | 0.975 | 0.72386 | 0.14942 | 0.00064664 | 0.071783 | 0.061101 | 0.091365 | -8.8157e-05 | 0.84762 | 0.15238 |  | 1.1735 | 2.1735 | 0.77655 | 1.7765
2 | 0.13718 | 0.00053395 | 2.4721e-08 | -0.014166 | -0.018031 | [5 empty] | 1 | 0.72458 | 0.13718 | 0.00053395 | 0.059471 | 0.075695 | 0.075695 | -7.2798e-05 | 0.84868 | 0.15132 |  | 1.1985 | 2.1985 | 0.80155 | 1.8015
| 0.13718 | 0.72458 | 0.13718 | [7 empty] | 1.025 | 0.72386 | 0.12562 | 0.00043967 | 0.048005 | [6 empty] | 1.2235 | 2.2235 | 0.82655 | 1.8265
-3 | 1.1324e-14 | 2.4721e-08 | 0.00053395 | -5.7195e-05 | [6 empty] | 1.05 | 0.72173 | 0.11476 | 0.00036103 | 0.03738 | [6 empty] | 1.2485 | 2.2485 | 0.85155 | 1.8515
3 | 0.00053395 | 2.4721e-08 | 1.1324e-14 | -5.7195e-05 | [6 empty] | 1.075 | 0.71818 | 0.10458 | 0.00029563 | 0.027583 | [6 empty] | 1.2735 | 2.2735 | 0.87655 | 1.8765
[11 empty] | 1.1 | 0.71324 | 0.095061 | 0.0002414 | 0.018602 | [6 empty] | 1.2985 | 2.2985 | 0.90155 | 1.9015
0.19845 | 0.25308 | 0.68085 | 0.063704 | 0.6469 | 0.82337 | -0.011798 | 1.0118 | 0.22895 | 0.77105 |  | 1.125 | 0.70693 | 0.086193 | 0.00019656 | 0.010415 | [6 empty] | 1.3235 | 2.3235 | 0.92655 | 1.9265
1.1985 | 0.68085 | 0.063704 | 0.00010574 | -0.009269 | -0.011798 | [5 empty] | 1.15 | 0.69929 | 0.077956 | 0.00015961 | 0.0030005 | [6 empty] | 1.3485 | 2.3485 | 0.95155 | 1.9515
-0.80155 | 0.0022618 | 0.25308 | 0.68085 | 0.17988 | 0.22895 | [5 empty] | 1.175 | 0.69036 | 0.070328 | 0.00012923 | -0.0036672 | [6 empty] | 1.3735 | 2.3735 | 0.97655 | 1.9765
[11 empty] | 1.2 | 0.68018 | 0.063285 | 0.00010435 | -0.0096168 | [6 empty] | 1.3985 | 2.3985 | 1.0015 | 2.0015
0.09 | 0.18452 | 0.71538 | 0.098789 | 0.68502 | 0.87189 | 0.028126 | 0.97187 | 0.13714 | 0.86286 |  | 1.225 | 0.66882 | 0.056802 | 8.4015e-05 | -0.014879 | [6 empty] | 1.4235 | 2.4235 | 1.0265 | 2.0265
1.09 | 0.71538 | 0.098789 | 0.00026187 | 0.022098 | 0.028126 | [5 empty] | 1.25 | 0.65632 | 0.050853 | 6.7455e-05 | -0.019487 | [6 empty] | 1.4485 | 2.4485 | 1.0515 | 2.0515
-0.91 | 0.0010501 | 0.18452 | 0.71538 | 0.10774 | 0.13714 | [5 empty] | 1.275 | 0.64275 | 0.04541 | 5.4006e-05 | -0.023476 | [6 empty] | 1.4735 | 2.4735 | 1.0765 | 2.0765
[11 empty] | 1.3 | 0.62819 | 0.040444 | 4.3116e-05 | -0.02688 | [6 empty] | 1.4985 | 2.4985 | 1.1015 | 2.1015
[11 empty] | 1.325 | 0.61271 | 0.035928 | 3.4325e-05 | -0.029735 | [6 empty] | 1.5235 | 2.5235 | 1.1265 | 2.1265
[11 empty] | 1.35 | 0.59638 | 0.031833 | 2.7249e-05 | -0.03208 | [6 empty] | 1.5485 | 2.5485 | 1.1515 | 2.1515
[11 empty] | 1.375 | 0.57929 | 0.028132 | 2.157e-05 | -0.03395 | [6 empty] | 1.5735 | 2.5735 | 1.1765 | 2.1765
[11 empty] | 1.4 | 0.56153 | 0.024795 | 1.7027e-05 | -0.035382 | [6 empty] | 1.5985 | 2.5985 | 1.2015 | 2.2015
[11 empty] | 1.425 | 0.54317 | 0.021797 | 1.3402e-05 | -0.036413 | [6 empty] | 1.6235 | 2.6235 | 1.2265 | 2.2265
[11 empty] | 1.45 | 0.5243 | 0.01911 | 1.0519e-05 | -0.037077 | [6 empty] | 1.6485 | 2.6485 | 1.2515 | 2.2515
[11 empty] | 1.475 | 0.50503 | 0.016711 | 8.2326e-06 | -0.037411 | [6 empty] | 1.6735 | 2.6735 | 1.2765 | 2.2765
[11 empty] | 1.5 | 0.48542 | 0.014573 | 6.4249e-06 | -0.037447 | [6 empty] | 1.6985 | 2.6985 | 1.3015 | 2.3015
[11 empty] | 1.525 | 0.46557 | 0.012676 | 4.9998e-06 | -0.037218 | [6 empty] | 1.7235 | 2.7235 | 1.3265 | 2.3265
[11 empty] | 1.55 | 0.44558 | 0.010995 | 3.8798e-06 | -0.036754 | [6 empty] | 1.7485 | 2.7485 | 1.3515 | 2.3515
[11 empty] | 1.575 | 0.42551 | 0.0095125 | 3.002e-06 | -0.036087 | [6 empty] | 1.7735 | 2.7735 | 1.3765 | 2.3765
[11 empty] | 1.6 | 0.40545 | 0.0082074 | 2.3162e-06 | -0.035243 | [6 empty] | 1.7985 | 2.7985 | 1.4015 | 2.4015
[11 empty] | 1.625 | 0.38549 | 0.0070623 | 1.782e-06 | -0.034249 | [6 empty] | 1.8235 | 2.8235 | 1.4265 | 2.4265
[11 empty] | 1.65 | 0.3657 | 0.0060605 | 1.3671e-06 | -0.033129 | [6 empty] | 1.8485 | 2.8485 | 1.4515 | 2.4515
[11 empty] | 1.675 | 0.34614 | 0.0051867 | 1.0457e-06 | -0.031907 | [6 empty] | 1.8735 | 2.8735 | 1.4765 | 2.4765
[11 empty] | 1.7 | 0.32689 | 0.0044269 | 7.9765e-07 | -0.030604 | [6 empty] | 1.8985 | 2.8985 | 1.5015 | 2.5015
[11 empty] | 1.725 | 0.30802 | 0.0037681 | 6.0667e-07 | -0.02924 | [6 empty] | 1.9235 | 2.9235 | 1.5265 | 2.5265
[11 empty] | 1.75 | 0.28956 | 0.0031985 | 4.601e-07 | -0.027832 | [6 empty] | 1.9485 | 2.9485 | 1.5515 | 2.5515
[11 empty] | 1.775 | 0.27159 | 0.0027077 | 3.4794e-07 | -0.026397 | [6 empty] | 1.9735 | 2.9735 | 1.5765 | 2.5765
[11 empty] | 1.8 | 0.25414 | 0.0022859 | 2.6236e-07 | -0.024949 | [6 empty] | 1.9985 | 2.9985 | 1.6015 | 2.6015
[11 empty] | 1.825 | 0.23726 | 0.0019245 | 1.9727e-07 | -0.023501 | [6 empty] | 2.0235 | 3.0235 | 1.6265 | 2.6265
[11 empty] | 1.85 | 0.22098 | 0.0016157 | 1.4789e-07 | -0.022065 | [6 empty] | 2.0485 | 3.0485 | 1.6515 | 2.6515
[11 empty] | 1.875 | 0.20533 | 0.0013528 | 1.1056e-07 | -0.020651 | [6 empty] | 2.0735 | 3.0735 | 1.6765 | 2.6765
[11 empty] | 1.9 | 0.19033 | 0.0011295 | 8.2414e-08 | -0.019267 | [6 empty] | 2.0985 | 3.0985 | 1.7015 | 2.7015
[11 empty] | 1.925 | 0.17601 | 0.0009405 | 6.1255e-08 | -0.017921 | [6 empty] | 2.1235 | 3.1235 | 1.7265 | 2.7265
[11 empty] | 1.95 | 0.16237 | 0.00078093 | 4.5398e-08 | -0.016619 | [6 empty] | 2.1485 | 3.1485 | 1.7515 | 2.7515
[11 empty] | 1.975 | 0.14942 | 0.00064664 | 3.3549e-08 | -0.015366 | [6 empty] | 2.1735 | 3.1735 | 1.7765 | 2.7765
[11 empty] | 2 | 0.13718 | 0.00053395 | 2.4721e-08 | -0.014166 | [6 empty] | 2.1985 | 3.1985 | 1.8015 | 2.8015
[11 empty] | 2.025 | 0.12562 | 0.00043967 | 1.8163e-08 | -0.013023 | [6 empty] | 2.2235 | 3.2235 | 1.8265 | 2.8265
[11 empty] | 2.05 | 0.11476 | 0.00036103 | 1.3306e-08 | -0.011937 | [6 empty] | 2.2485 | 3.2485 | 1.8515 | 2.8515
[11 empty] | 2.075 | 0.10458 | 0.00029563 | 9.7202e-09 | -0.010911 | [6 empty] | 2.2735 | 3.2735 | 1.8765 | 2.8765
[11 empty] | 2.1 | 0.095061 | 0.0002414 | 7.0801e-09 | -0.0099457 | [6 empty] | 2.2985 | 3.2985 | 1.9015 | 2.9015
[11 empty] | 2.125 | 0.086193 | 0.00019656 | 5.1421e-09 | -0.0090402 | [6 empty] | 2.3235 | 3.3235 | 1.9265 | 2.9265
[11 empty] | 2.15 | 0.077956 | 0.00015961 | 3.7238e-09 | -0.0081945 | [6 empty] | 2.3485 | 3.3485 | 1.9515 | 2.9515
[11 empty] | 2.175 | 0.070328 | 0.00012923 | 2.6889e-09 | -0.0074074 | [6 empty] | 2.3735 | 3.3735 | 1.9765 | 2.9765
[11 empty] | 2.2 | 0.063285 | 0.00010435 | 1.936e-09 | -0.0066775 | [6 empty] | 2.3985 | 3.3985 | 2.0015 | 3.0015
[11 empty] | 2.225 | 0.056802 | 8.4015e-05 | 1.3898e-09 | -0.0060032 | [6 empty] | 2.4235 | 3.4235 | 2.0265 | 3.0265
[11 empty] | 2.25 | 0.050853 | 6.7455e-05 | 9.9489e-10 | -0.0053822 | [6 empty] | 2.4485 | 3.4485 | 2.0515 | 3.0515
[11 empty] | 2.275 | 0.04541 | 5.4006e-05 | 7.101e-10 | -0.0048123 | [6 empty] | 2.4735 | 3.4735 | 2.0765 | 3.0765
[11 empty] | 2.3 | 0.040444 | 4.3116e-05 | 5.0537e-10 | -0.004291 | [6 empty] | 2.4985 | 3.4985 | 2.1015 | 3.1015
[11 empty] | 2.325 | 0.035928 | 3.4325e-05 | 3.5862e-10 | -0.0038159 | [6 empty] | 2.5235 | 3.5235 | 2.1265 | 3.1265
[11 empty] | 2.35 | 0.031833 | 2.7249e-05 | 2.5374e-10 | -0.0033841 | [6 empty] | 2.5485 | 3.5485 | 2.1515 | 3.1515
[11 empty] | 2.375 | 0.028132 | 2.157e-05 | 1.7902e-10 | -0.0029931 | [6 empty] | 2.5735 | 3.5735 | 2.1765 | 3.1765
[11 empty] | 2.4 | 0.024795 | 1.7027e-05 | 1.2593e-10 | -0.0026401 | [6 empty] | 2.5985 | 3.5985 | 2.2015 | 3.2015
[11 empty] | 2.425 | 0.021797 | 1.3402e-05 | 8.833e-11 | -0.0023224 | [6 empty] | 2.6235 | 3.6235 | 2.2265 | 3.2265
[11 empty] | 2.45 | 0.01911 | 1.0519e-05 | 6.1776e-11 | -0.0020374 | [6 empty] | 2.6485 | 3.6485 | 2.2515 | 3.2515
[11 empty] | 2.475 | 0.016711 | 8.2326e-06 | 4.3079e-11 | -0.0017825 | [6 empty] | 2.6735 | 3.6735 | 2.2765 | 3.2765
[11 empty] | 2.5 | 0.014573 | 6.4249e-06 | 2.9953e-11 | -0.0015553 | [6 empty] | 2.6985 | 3.6985 | 2.3015 | 3.3015
[11 empty] | 2.525 | 0.012676 | 4.9998e-06 | 2.0766e-11 | -0.0013534 | [6 empty] | 2.7235 | 3.7235 | 2.3265 | 3.3265
[11 empty] | 2.55 | 0.010995 | 3.8798e-06 | 1.4355e-11 | -0.0011744 | [6 empty] | 2.7485 | 3.7485 | 2.3515 | 3.3515
[11 empty] | 2.575 | 0.0095125 | 3.002e-06 | 9.8946e-12 | -0.0010164 | [6 empty] | 2.7735 | 3.7735 | 2.3765 | 3.3765
[11 empty] | 2.6 | 0.0082074 | 2.3162e-06 | 6.8002e-12 | -0.00087722 | [6 empty] | 2.7985 | 3.7985 | 2.4015 | 3.4015
[11 empty] | 2.625 | 0.0070623 | 1.782e-06 | 4.6598e-12 | -0.00075504 | [6 empty] | 2.8235 | 3.8235 | 2.4265 | 3.4265
[11 empty] | 2.65 | 0.0060605 | 1.3671e-06 | 3.1839e-12 | -0.0006481 | [6 empty] | 2.8485 | 3.8485 | 2.4515 | 3.4515
[11 empty] | 2.675 | 0.0051867 | 1.0457e-06 | 2.1691e-12 | -0.00055478 | [6 empty] | 2.8735 | 3.8735 | 2.4765 | 3.4765
[11 empty] | 2.7 | 0.0044269 | 7.9765e-07 | 1.4734e-12 | -0.0004736 | [6 empty] | 2.8985 | 3.8985 | 2.5015 | 3.5015
[11 empty] | 2.725 | 0.0037681 | 6.0667e-07 | 9.9798e-13 | -0.00040319 | [6 empty] | 2.9235 | 3.9235 | 2.5265 | 3.5265
[11 empty] | 2.75 | 0.0031985 | 4.601e-07 | 6.7396e-13 | -0.00034231 | [6 empty] | 2.9485 | 3.9485 | 2.5515 | 3.5515
[11 empty] | 2.775 | 0.0027077 | 3.4794e-07 | 4.538e-13 | -0.00028982 | [6 empty] | 2.9735 | 3.9735 | 2.5765 | 3.5765
[11 empty] | 2.8 | 0.0022859 | 2.6236e-07 | 3.047e-13 | -0.0002447 | [6 empty] | 2.9985 | 3.9985 | 2.6015 | 3.6015
[11 empty] | 2.825 | 0.0019245 | 1.9727e-07 | 2.0395e-13 | -0.00020603 | [6 empty] | 3.0235 | 4.0235 | 2.6265 | 3.6265
[11 empty] | 2.85 | 0.0016157 | 1.4789e-07 | 1.3617e-13 | -0.000173 | [6 empty] | 3.0485 | 4.0485 | 2.6515 | 3.6515
[11 empty] | 2.875 | 0.0013528 | 1.1056e-07 | 9.0594e-14 | -0.00014486 | [6 empty] | 3.0735 | 4.0735 | 2.6765 | 3.6765
[11 empty] | 2.9 | 0.0011295 | 8.2414e-08 | 6.0119e-14 | -0.00012096 | [6 empty] | 3.0985 | 4.0985 | 2.7015 | 3.7015
[11 empty] | 2.925 | 0.0009405 | 6.1255e-08 | 3.9801e-14 | -0.00010073 | [6 empty] | 3.1235 | 4.1235 | 2.7265 | 3.7265
[11 empty] | 2.95 | 0.00078093 | 4.5398e-08 | 2.6257e-14 | -8.3642e-05 | [6 empty] | 3.1485 | 4.1485 | 2.7515 | 3.7515
[11 empty] | 2.975 | 0.00064664 | 3.3549e-08 | 1.7264e-14 | -6.9263e-05 | [6 empty] | 3.1735 | 4.1735 | 2.7765 | 3.7765
[11 empty] | 3 | 0.00053395 | 2.4721e-08 | 1.1324e-14 | -5.7195e-05 | [6 empty] | 3.1985 | 4.1985 | 2.8015 | 3.8015

## EQ Solution L11
Matrix Calculations Needed To Find MMSE Solution
Parameter | Value | Units
Q | 4.7534 | [8 empty] | The Pulse Response Matrix H | [5 empty] | Transpose of H |  |  |  |  | Identity Matrix
Palloc | 5 | dBo | [7 empty] | 0.13527 | 0.72848 | 0.13527 | 0 | 0 |  | 0.13527 | 0 | 0 |  | 1 | 0 | 0
T | 1 | normalised | [7 empty] | 0 | 0.13527 | 0.72848 | 0.13527 | 0 |  | 0.72848 | 0.13527 | 0 |  | 0 | 1 | 0
Tc_tap | 1.1655 | normalised | [7 empty] | 0 | 0 | 0.13527 | 0.72848 | 0.13527 |  | 0.13527 | 0.72848 | 0.13527 |  | 0 | 0 | 1
[16 empty] | 0 | 0.13527 | 0.72848
sigma_a | 0.70711 | normalised | [13 empty] | 0 | 0 | 0.13527
sigma_w | 0.047041 | normalised
SNR_i | 23.5401 | dBe | [7 empty] | H*H^T |  |  |  | sigma_a^2*H*H^T |  |  |  | sigma_w^2*R_w
SNR_o | 15.8967 | dBe | [7 empty] | 0.56728 | 0.19709 | 0.018299 |  | 0.28364 | 0.098545 | 0.0091495 |  | 0.0022129 | 0 | 0
a | -0.10716 | normalised | [7 empty] | 0.19709 | 0.56728 | 0.19709 |  | 0.098545 | 0.28364 | 0.098545 |  | 0 | 0.0022129 | 0
EQ_gain | 1.2728 | linear | [7 empty] | 0.018299 | 0.19709 | 0.56728 |  | 0.0091495 | 0.098545 | 0.28364 |  | 0 | 0 | 0.0022129
NEF_eq | 1.178 | dBo
Pisi_tap | 3.4012 | dBo | [7 empty] | R: Auto Correlation Matrix |  |  |  | Inverse of R |  |  |  | p |  | c |  | c_opt
Peq_isi | 2.6437 | dBo | [7 empty] | 0.28585 | 0.098545 | 0.0091495 |  | 4.009 | -1.5183 | 0.39508 |  | 0.067637 |  | -0.25513 |  | -0.17594
Peq_DJ | -0.023047 | dBo | [7 empty] | 0.098545 | 0.28585 | 0.098545 |  | -1.5183 | 4.5451 | -1.5183 |  | 0.36424 |  | 1.4501 |  | 1
Peq_eye | -1.2626 | dBo | [7 empty] | 0.0091495 | 0.098545 | 0.28585 |  | 0.39508 | -1.5183 | 4.009 |  | 0.067637 |  | -0.25513 |  | -0.17594
S | 1.2533 | [8 empty] | c_opt^T | -0.17594 | 1 | -0.17594
NEF_RIN | 0.82936 | dBo
Calculations Required To Find Inner Eye Waveforms
t | h(t-T) | h(t) | h(t+T) | hq(t,a) | EQ_gain*hq(t,a) | EQ_gain*hq(t+T,a) | 1-EQ_gain*hq(t+T,a) | EQ_gain*hq(t-T,a) | 1-EQ_gain*hq(t-T,a) |  | t1 | h(t1-T) | h(t1) | h(t+T) | hq(t1,a) | Eq_gain*hq(t1-2T,a) | Eq_gain*hq(t1,a) | Eq_gain*hq(t1+2T,a) | Lower Cosine Eye | Upper Cosine Eye |  | t1 +DJ/2 | t +DJ/2 | t1-DJ/2 | t-DJ/2
-2 | 1.9222e-08 | 0.00048563 | 0.13527 | -0.014011 | -0.017833 | 0.072747 | 0.92725 |  |  |  | -3 | 6.9389e-15 | 1.9222e-08 | 0.00048563 | -5.2023e-05 | [6 empty] | -2.8015 | -1.8015 | -3.1985 | -2.1985
-1.975 | 2.6214e-08 | 0.00058985 | 0.14752 | -0.015219 | -0.01937 | 0.088413 | 0.91159 |  |  |  | -2.975 | 1.0714e-14 | 2.6214e-08 | 0.00058985 | -6.3184e-05 | [6 empty] | -2.7765 | -1.7765 | -3.1735 | -2.1735
-1.95 | 3.5644e-08 | 0.0007144 | 0.16047 | -0.016482 | -0.020978 | 0.10518 | 0.89482 |  |  |  | -2.95 | 1.6376e-14 | 3.5644e-08 | 0.0007144 | -7.6522e-05 | [6 empty] | -2.7515 | -1.7515 | -3.1485 | -2.1485
-1.925 | 4.8324e-08 | 0.00086282 | 0.17413 | -0.017797 | -0.022652 | 0.12303 | 0.87697 |  |  |  | -2.925 | 2.498e-14 | 4.8324e-08 | 0.00086282 | -9.2414e-05 | [6 empty] | -2.7265 | -1.7265 | -3.1235 | -2.1235
-1.9 | 6.5323e-08 | 0.0010391 | 0.18848 | -0.019159 | -0.024386 | 0.14197 | 0.85803 |  |  |  | -2.9 | 3.797e-14 | 6.5323e-08 | 0.0010391 | -0.00011129 | [6 empty] | -2.7015 | -1.7015 | -3.0985 | -2.0985
-1.875 | 8.8043e-08 | 0.0012479 | 0.20353 | -0.020563 | -0.026173 | 0.16196 | 0.83804 |  |  |  | -2.875 | 5.7621e-14 | 8.8043e-08 | 0.0012479 | -0.00013365 | [6 empty] | -2.6765 | -1.6765 | -3.0735 | -2.0735
-1.85 | 1.1832e-07 | 0.0014945 | 0.21924 | -0.022001 | -0.028002 | 0.18299 | 0.81701 |  |  |  | -2.85 | 8.7153e-14 | 1.1832e-07 | 0.0014945 | -0.00016004 | [6 empty] | -2.6515 | -1.6515 | -3.0485 | -2.0485
-1.825 | 1.5854e-07 | 0.0017848 | 0.23561 | -0.023464 | -0.029864 | 0.20501 | 0.79499 |  |  |  | -2.825 | 1.3145e-13 | 1.5854e-07 | 0.0017848 | -0.00019111 | [6 empty] | -2.6265 | -1.6265 | -3.0235 | -2.0235
-1.8 | 2.1181e-07 | 0.0021255 | 0.25258 | -0.024942 | -0.031747 | 0.22798 | 0.77202 |  |  |  | -2.8 | 1.9762e-13 | 2.1181e-07 | 0.0021255 | -0.00022756 | [6 empty] | -2.6015 | -1.6015 | -2.9985 | -1.9985
-1.775 | 2.8216e-07 | 0.0025241 | 0.27014 | -0.026426 | -0.033634 | 0.25185 | 0.74815 |  |  |  | -2.775 | 2.9626e-13 | 2.8216e-07 | 0.0025241 | -0.00027021 | [6 empty] | -2.5765 | -1.5765 | -2.9735 | -1.9735
-1.75 | 3.7477e-07 | 0.0029892 | 0.28824 | -0.0279 | -0.035511 | 0.27655 | 0.72345 |  |  |  | -2.75 | 4.4281e-13 | 3.7477e-07 | 0.0029892 | -0.00031996 | [6 empty] | -2.5515 | -1.5515 | -2.9485 | -1.9485
-1.725 | 4.9633e-07 | 0.0035301 | 0.30684 | -0.029352 | -0.037359 | 0.30202 | 0.69798 |  |  |  | -2.725 | 6.5986e-13 | 4.9633e-07 | 0.0035301 | -0.0003778 | [6 empty] | -2.5265 | -1.5265 | -2.9235 | -1.9235
-1.7 | 6.554e-07 | 0.0041573 | 0.32587 | -0.030765 | -0.039157 | 0.32818 | 0.67182 |  |  |  | -2.7 | 9.8038e-13 | 6.554e-07 | 0.0041573 | -0.00044485 | [6 empty] | -2.5015 | -1.5015 | -2.8985 | -1.8985
-1.675 | 8.6293e-07 | 0.0048824 | 0.34529 | -0.03212 | -0.040883 | 0.35493 | 0.64507 |  |  |  | -2.675 | 1.4522e-12 | 8.6293e-07 | 0.0048824 | -0.00052235 | [6 empty] | -2.4765 | -1.4765 | -2.8735 | -1.8735
-1.65 | 1.1329e-06 | 0.0057181 | 0.36503 | -0.0334 | -0.042511 | 0.3822 | 0.6178 |  |  |  | -2.65 | 2.1448e-12 | 1.1329e-06 | 0.0057181 | -0.00061164 | [6 empty] | -2.4515 | -1.4515 | -2.8485 | -1.8485
-1.625 | 1.4829e-06 | 0.0066784 | 0.38502 | -0.034582 | -0.044016 | 0.40987 | 0.59013 |  |  |  | -2.625 | 3.1584e-12 | 1.4829e-06 | 0.0066784 | -0.0007142 | [6 empty] | -2.4265 | -1.4265 | -2.8235 | -1.8235
-1.6 | 1.9355e-06 | 0.0077785 | 0.40519 | -0.035643 | -0.045367 | 0.43785 | 0.56215 |  |  |  | -2.6 | 4.6372e-12 | 1.9355e-06 | 0.0077785 | -0.00083164 | [6 empty] | -2.4015 | -1.4015 | -2.7985 | -1.7985
-1.575 | 2.5188e-06 | 0.009035 | 0.42546 | -0.036559 | -0.046532 | 0.46602 | 0.53398 |  |  |  | -2.575 | 6.7882e-12 | 2.5188e-06 | 0.009035 | -0.00096571 | [6 empty] | -2.3765 | -1.3765 | -2.7735 | -1.7735
-1.55 | 3.2684e-06 | 0.010466 | 0.44575 | -0.037303 | -0.047479 | 0.49426 | 0.50574 |  |  |  | -2.55 | 9.9076e-12 | 3.2684e-06 | 0.010466 | -0.0011183 | [6 empty] | -2.3515 | -1.3515 | -2.7485 | -1.7485
-1.525 | 4.2288e-06 | 0.01209 | 0.46598 | -0.037847 | -0.048171 | 0.52245 | 0.47755 |  |  |  | -2.525 | 1.4418e-11 | 4.2288e-06 | 0.01209 | -0.0012914 | [6 empty] | -2.3265 | -1.3265 | -2.7235 | -1.7235
-1.5 | 5.4556e-06 | 0.013929 | 0.48607 | -0.038161 | -0.048571 | 0.55046 | 0.44954 |  |  |  | -2.5 | 2.0919e-11 | 5.4556e-06 | 0.013929 | -0.0014872 | [6 empty] | -2.3015 | -1.3015 | -2.6985 | -1.6985
-1.475 | 7.0178e-06 | 0.016003 | 0.50591 | -0.038213 | -0.048638 | 0.57818 | 0.42182 |  |  |  | -2.475 | 3.0261e-11 | 7.0178e-06 | 0.016003 | -0.0017079 | [6 empty] | -2.2765 | -1.2765 | -2.6735 | -1.6735
-1.45 | 9.0013e-06 | 0.018337 | 0.52543 | -0.037972 | -0.04833 | 0.60547 | 0.39453 |  |  |  | -2.45 | 4.3647e-11 | 9.0013e-06 | 0.018337 | -0.001956 | [6 empty] | -2.2515 | -1.2515 | -2.6485 | -1.6485
-1.425 | 1.1512e-05 | 0.020954 | 0.54454 | -0.037402 | -0.047605 | 0.63219 | 0.36781 |  |  |  | -2.425 | 6.2767e-11 | 1.1512e-05 | 0.020954 | -0.002234 | [6 empty] | -2.2265 | -1.2265 | -2.6235 | -1.6235
-1.4 | 1.468e-05 | 0.023881 | 0.56314 | -0.036469 | -0.046417 | 0.65823 | 0.34177 |  |  |  | -2.4 | 8.9997e-11 | 1.468e-05 | 0.023881 | -0.0025445 | [6 empty] | -2.2015 | -1.2015 | -2.5985 | -1.5985
-1.375 | 1.8667e-05 | 0.027143 | 0.58114 | -0.035136 | -0.044721 | 0.68345 | 0.31655 |  |  |  | -2.375 | 1.2866e-10 | 1.8667e-05 | 0.027143 | -0.0028901 | [6 empty] | -2.1765 | -1.1765 | -2.5735 | -1.5735
-1.35 | 2.3667e-05 | 0.030769 | 0.59846 | -0.033367 | -0.042469 | 0.70773 | 0.29227 |  |  |  | -2.35 | 1.8339e-10 | 2.3667e-05 | 0.030769 | -0.0032737 | [6 empty] | -2.1515 | -1.1515 | -2.5485 | -1.5485
-1.325 | 2.9921e-05 | 0.034787 | 0.61501 | -0.031123 | -0.039614 | 0.73094 | 0.26906 |  |  |  | -2.325 | 2.6062e-10 | 2.9921e-05 | 0.034787 | -0.0036979 | [6 empty] | -2.1265 | -1.1265 | -2.5235 | -1.5235
-1.3 | 3.7718e-05 | 0.039225 | 0.63071 | -0.028368 | -0.036107 | 0.75296 | 0.24704 |  |  |  | -2.3 | 3.6929e-10 | 3.7718e-05 | 0.039225 | -0.0041657 | [6 empty] | -2.1015 | -1.1015 | -2.4985 | -1.4985
-1.275 | 4.741e-05 | 0.044112 | 0.64547 | -0.025064 | -0.031902 | 0.77369 | 0.22631 |  |  |  | -2.275 | 5.2174e-10 | 4.741e-05 | 0.044112 | -0.0046798 | [6 empty] | -2.0765 | -1.0765 | -2.4735 | -1.4735
-1.25 | 5.9422e-05 | 0.049478 | 0.65923 | -0.021174 | -0.02695 | 0.793 | 0.207 |  |  |  | -2.25 | 7.3493e-10 | 5.9422e-05 | 0.049478 | -0.0052428 | [6 empty] | -2.0515 | -1.0515 | -2.4485 | -1.4485
-1.225 | 7.4263e-05 | 0.055352 | 0.67191 | -0.01666 | -0.021205 | 0.8108 | 0.1892 |  |  |  | -2.225 | 1.0322e-09 | 7.4263e-05 | 0.055352 | -0.0058574 | [6 empty] | -2.0265 | -1.0265 | -2.4235 | -1.4235
-1.2 | 9.2545e-05 | 0.061761 | 0.68344 | -0.011489 | -0.014623 | 0.827 | 0.173 |  |  |  | -2.2 | 1.4454e-09 | 9.2545e-05 | 0.061761 | -0.006526 | [6 empty] | -2.0015 | -1.0015 | -2.3985 | -1.3985
-1.175 | 0.000115 | 0.068734 | 0.69376 | -0.0056245 | -0.0071588 | 0.8415 | 0.1585 |  |  |  | -2.175 | 2.0181e-09 | 0.000115 | 0.068734 | -0.0072508 | [6 empty] | -1.9765 | -0.97655 | -2.3735 | -1.3735
-1.15 | 0.00014249 | 0.076296 | 0.70282 | 0.00096391 | 0.0012269 | 0.85424 | 0.14576 |  |  |  | -2.15 | 2.8095e-09 | 0.00014249 | 0.076296 | -0.0080337 | [6 empty] | -1.9515 | -0.95155 | -2.3485 | -1.3485
-1.125 | 0.00017605 | 0.084473 | 0.71057 | 0.0083064 | 0.010572 | 0.86513 | 0.13487 |  |  |  | -2.125 | 3.8996e-09 | 0.00017605 | 0.084473 | -0.0088764 | [6 empty] | -1.9265 | -0.92655 | -2.3235 | -1.3235
-1.1 | 0.00021689 | 0.093287 | 0.71697 | 0.01643 | 0.020912 | 0.87413 | 0.12587 |  |  |  | -2.1 | 5.3967e-09 | 0.00021689 | 0.093287 | -0.0097801 | [6 empty] | -1.9015 | -0.90155 | -2.2985 | -1.2985
-1.075 | 0.00026645 | 0.10276 | 0.72199 | 0.025358 | 0.032276 | 0.88118 | 0.11882 |  |  |  | -2.075 | 7.4467e-09 | 0.00026645 | 0.10276 | -0.010745 | [6 empty] | -1.8765 | -0.87655 | -2.2735 | -1.2735
-1.05 | 0.00032639 | 0.1129 | 0.72559 | 0.035112 | 0.04469 | 0.88624 | 0.11376 |  |  |  | -2.05 | 1.0245e-08 | 0.00032639 | 0.1129 | -0.011773 | [6 empty] | -1.8515 | -0.85155 | -2.2485 | -1.2485
-1.025 | 0.0003987 | 0.12374 | 0.72776 | 0.045707 | 0.058176 | 0.88929 | 0.11071 |  |  |  | -2.025 | 1.4054e-08 | 0.0003987 | 0.12374 | -0.012862 | [6 empty] | -1.8265 | -0.82655 | -2.2235 | -1.2235
-1 | 0.00048563 | 0.13527 | 0.72848 | 0.057155 | 0.072747 | 0.8903 | 0.1097 | -0.017833 | 1.0178 |  | -2 | 1.9222e-08 | 0.00048563 | 0.13527 | -0.014011 | [6 empty] | -1.8015 | -0.80155 | -2.1985 | -1.1985
-0.975 | 0.00058985 | 0.14752 | 0.72776 | 0.069464 | 0.088413 | 0.88929 | 0.11071 | -0.01937 | 1.0194 |  | -1.975 | 2.6214e-08 | 0.00058985 | 0.14752 | -0.015219 | [6 empty] | -1.7765 | -0.77655 | -2.1735 | -1.1735
-0.95 | 0.0007144 | 0.16047 | 0.72559 | 0.082634 | 0.10518 | 0.88624 | 0.11376 | -0.020978 | 1.021 |  | -1.95 | 3.5644e-08 | 0.0007144 | 0.16047 | -0.016482 | [6 empty] | -1.7515 | -0.75155 | -2.1485 | -1.1485
-0.925 | 0.00086282 | 0.17413 | 0.72199 | 0.096662 | 0.12303 | 0.88118 | 0.11882 | -0.022652 | 1.0227 |  | -1.925 | 4.8324e-08 | 0.00086282 | 0.17413 | -0.017797 | [6 empty] | -1.7265 | -0.72655 | -2.1235 | -1.1235
-0.9 | 0.0010391 | 0.18848 | 0.71697 | 0.11154 | 0.14197 | 0.87413 | 0.12587 | -0.024386 | 1.0244 |  | -1.9 | 6.5323e-08 | 0.0010391 | 0.18848 | -0.019159 | [6 empty] | -1.7015 | -0.70155 | -2.0985 | -1.0985
-0.875 | 0.0012479 | 0.20353 | 0.71057 | 0.12725 | 0.16196 | 0.86513 | 0.13487 | -0.026173 | 1.0262 |  | -1.875 | 8.8043e-08 | 0.0012479 | 0.20353 | -0.020563 | [6 empty] | -1.6765 | -0.67655 | -2.0735 | -1.0735
-0.85 | 0.0014945 | 0.21924 | 0.70282 | 0.14377 | 0.18299 | 0.85424 | 0.14576 | -0.028002 | 1.028 |  | -1.85 | 1.1832e-07 | 0.0014945 | 0.21924 | -0.022001 | [6 empty] | -1.6515 | -0.65155 | -2.0485 | -1.0485
-0.825 | 0.0017848 | 0.23561 | 0.69376 | 0.16107 | 0.20501 | 0.8415 | 0.1585 | -0.029864 | 1.0299 |  | -1.825 | 1.5854e-07 | 0.0017848 | 0.23561 | -0.023464 | [6 empty] | -1.6265 | -0.62655 | -2.0235 | -1.0235
-0.8 | 0.0021255 | 0.25258 | 0.68344 | 0.17912 | 0.22798 | 0.827 | 0.173 | -0.031747 | 1.0317 |  | -1.8 | 2.1181e-07 | 0.0021255 | 0.25258 | -0.024942 | [6 empty] | -1.6015 | -0.60155 | -1.9985 | -0.99845
-0.775 | 0.0025241 | 0.27014 | 0.67191 | 0.19787 | 0.25185 | 0.8108 | 0.1892 | -0.033634 | 1.0336 |  | -1.775 | 2.8216e-07 | 0.0025241 | 0.27014 | -0.026426 | [6 empty] | -1.5765 | -0.57655 | -1.9735 | -0.97345
-0.75 | 0.0029892 | 0.28824 | 0.65923 | 0.21728 | 0.27655 | 0.793 | 0.207 | -0.035511 | 1.0355 |  | -1.75 | 3.7477e-07 | 0.0029892 | 0.28824 | -0.0279 | [6 empty] | -1.5515 | -0.55155 | -1.9485 | -0.94845
-0.725 | 0.0035301 | 0.30684 | 0.64547 | 0.23729 | 0.30202 | 0.77369 | 0.22631 | -0.037359 | 1.0374 |  | -1.725 | 4.9633e-07 | 0.0035301 | 0.30684 | -0.029352 | [6 empty] | -1.5265 | -0.52655 | -1.9235 | -0.92345
-0.7 | 0.0041573 | 0.32587 | 0.63071 | 0.25784 | 0.32818 | 0.75296 | 0.24704 | -0.039157 | 1.0392 |  | -1.7 | 6.554e-07 | 0.0041573 | 0.32587 | -0.030765 | [6 empty] | -1.5015 | -0.50155 | -1.8985 | -0.89845
-0.675 | 0.0048824 | 0.34529 | 0.61501 | 0.27886 | 0.35493 | 0.73094 | 0.26906 | -0.040883 | 1.0409 |  | -1.675 | 8.6293e-07 | 0.0048824 | 0.34529 | -0.03212 | [6 empty] | -1.4765 | -0.47655 | -1.8735 | -0.87345
-0.65 | 0.0057181 | 0.36503 | 0.59846 | 0.30028 | 0.3822 | 0.70773 | 0.29227 | -0.042511 | 1.0425 |  | -1.65 | 1.1329e-06 | 0.0057181 | 0.36503 | -0.0334 | [6 empty] | -1.4515 | -0.45155 | -1.8485 | -0.84845
-0.625 | 0.0066784 | 0.38502 | 0.58114 | 0.32203 | 0.40987 | 0.68345 | 0.31655 | -0.044016 | 1.044 |  | -1.625 | 1.4829e-06 | 0.0066784 | 0.38502 | -0.034582 | [6 empty] | -1.4265 | -0.42655 | -1.8235 | -0.82345
-0.6 | 0.0077785 | 0.40519 | 0.56314 | 0.34401 | 0.43785 | 0.65823 | 0.34177 | -0.045367 | 1.0454 |  | -1.6 | 1.9355e-06 | 0.0077785 | 0.40519 | -0.035643 | [6 empty] | -1.4015 | -0.40155 | -1.7985 | -0.79845
-0.575 | 0.009035 | 0.42546 | 0.54454 | 0.36614 | 0.46602 | 0.63219 | 0.36781 | -0.046532 | 1.0465 |  | -1.575 | 2.5188e-06 | 0.009035 | 0.42546 | -0.036559 | [6 empty] | -1.3765 | -0.37655 | -1.7735 | -0.77345
-0.55 | 0.010466 | 0.44575 | 0.52543 | 0.38832 | 0.49426 | 0.60547 | 0.39453 | -0.047479 | 1.0475 |  | -1.55 | 3.2684e-06 | 0.010466 | 0.44575 | -0.037303 | [6 empty] | -1.3515 | -0.35155 | -1.7485 | -0.74845
-0.525 | 0.01209 | 0.46598 | 0.50591 | 0.41047 | 0.52245 | 0.57818 | 0.42182 | -0.048171 | 1.0482 |  | -1.525 | 4.2288e-06 | 0.01209 | 0.46598 | -0.037847 | [6 empty] | -1.3265 | -0.32655 | -1.7235 | -0.72345
-0.5 | 0.013929 | 0.48607 | 0.48607 | 0.43248 | 0.55046 | 0.55046 | 0.44954 | -0.048571 | 1.0486 |  | -1.5 | 5.4556e-06 | 0.013929 | 0.48607 | -0.038161 | [6 empty] | -1.3015 | -0.30155 | -1.6985 | -0.69845
-0.475 | 0.016003 | 0.50591 | 0.46598 | 0.45426 | 0.57818 | 0.52245 | 0.47755 | -0.048638 | 1.0486 |  | -1.475 | 7.0178e-06 | 0.016003 | 0.50591 | -0.038213 | [6 empty] | -1.2765 | -0.27655 | -1.6735 | -0.67345
-0.45 | 0.018337 | 0.52543 | 0.44575 | 0.4757 | 0.60547 | 0.49426 | 0.50574 | -0.04833 | 1.0483 |  | -1.45 | 9.0013e-06 | 0.018337 | 0.52543 | -0.037972 | [6 empty] | -1.2515 | -0.25155 | -1.6485 | -0.64845
-0.425 | 0.020954 | 0.54454 | 0.42546 | 0.4967 | 0.63219 | 0.46602 | 0.53398 | -0.047605 | 1.0476 |  | -1.425 | 1.1512e-05 | 0.020954 | 0.54454 | -0.037402 | [6 empty] | -1.2265 | -0.22655 | -1.6235 | -0.62345
-0.4 | 0.023881 | 0.56314 | 0.40519 | 0.51716 | 0.65823 | 0.43785 | 0.56215 | -0.046417 | 1.0464 |  | -1.4 | 1.468e-05 | 0.023881 | 0.56314 | -0.036469 | [6 empty] | -1.2015 | -0.20155 | -1.5985 | -0.59845
-0.375 | 0.027143 | 0.58114 | 0.38502 | 0.53697 | 0.68345 | 0.40987 | 0.59013 | -0.044721 | 1.0447 |  | -1.375 | 1.8667e-05 | 0.027143 | 0.58114 | -0.035136 | [6 empty] | -1.1765 | -0.17655 | -1.5735 | -0.57345
-0.35 | 0.030769 | 0.59846 | 0.36503 | 0.55604 | 0.70773 | 0.3822 | 0.6178 | -0.042469 | 1.0425 |  | -1.35 | 2.3667e-05 | 0.030769 | 0.59846 | -0.033367 | [6 empty] | -1.1515 | -0.15155 | -1.5485 | -0.54845
-0.325 | 0.034787 | 0.61501 | 0.34529 | 0.57428 | 0.73094 | 0.35493 | 0.64507 | -0.039614 | 1.0396 |  | -1.325 | 2.9921e-05 | 0.034787 | 0.61501 | -0.031123 | [6 empty] | -1.1265 | -0.12655 | -1.5235 | -0.52345
-0.3 | 0.039225 | 0.63071 | 0.32587 | 0.59158 | 0.75296 | 0.32818 | 0.67182 | -0.036107 | 1.0361 |  | -1.3 | 3.7718e-05 | 0.039225 | 0.63071 | -0.028368 | [6 empty] | -1.1015 | -0.10155 | -1.4985 | -0.49845
-0.275 | 0.044112 | 0.64547 | 0.30684 | 0.60786 | 0.77369 | 0.30202 | 0.69798 | -0.031902 | 1.0319 |  | -1.275 | 4.741e-05 | 0.044112 | 0.64547 | -0.025064 | [6 empty] | -1.0765 | -0.076546 | -1.4735 | -0.47345
-0.25 | 0.049478 | 0.65923 | 0.28824 | 0.62304 | 0.793 | 0.27655 | 0.72345 | -0.02695 | 1.0269 |  | -1.25 | 5.9422e-05 | 0.049478 | 0.65923 | -0.021174 | [6 empty] | -1.0515 | -0.051546 | -1.4485 | -0.44845
-0.225 | 0.055352 | 0.67191 | 0.27014 | 0.63702 | 0.8108 | 0.25185 | 0.74815 | -0.021205 | 1.0212 |  | -1.225 | 7.4263e-05 | 0.055352 | 0.67191 | -0.01666 | [6 empty] | -1.0265 | -0.026546 | -1.4235 | -0.42345
-0.2 | 0.061761 | 0.68344 | 0.25258 | 0.64975 | 0.827 | 0.22798 | 0.77202 | -0.014623 | 1.0146 |  | -1.2 | 9.2545e-05 | 0.061761 | 0.68344 | -0.011489 | [6 empty] | -1.0015 | -0.0015462 | -1.3985 | -0.39845
-0.175 | 0.068734 | 0.69376 | 0.23561 | 0.66115 | 0.8415 | 0.20501 | 0.79499 | -0.0071588 | 1.0072 |  | -1.175 | 0.000115 | 0.068734 | 0.69376 | -0.0056245 | [6 empty] | -0.97655 | 0.023454 | -1.3735 | -0.37345
-0.15 | 0.076296 | 0.70282 | 0.21924 | 0.67115 | 0.85424 | 0.18299 | 0.81701 | 0.0012269 | 0.99877 |  | -1.15 | 0.00014249 | 0.076296 | 0.70282 | 0.00096391 | [6 empty] | -0.95155 | 0.048454 | -1.3485 | -0.34845
-0.125 | 0.084473 | 0.71057 | 0.20353 | 0.67971 | 0.86513 | 0.16196 | 0.83804 | 0.010572 | 0.98943 |  | -1.125 | 0.00017605 | 0.084473 | 0.71057 | 0.0083064 | [6 empty] | -0.92655 | 0.073454 | -1.3235 | -0.32345
-0.1 | 0.093287 | 0.71697 | 0.18848 | 0.68678 | 0.87413 | 0.14197 | 0.85803 | 0.020912 | 0.97909 |  | -1.1 | 0.00021689 | 0.093287 | 0.71697 | 0.01643 | [6 empty] | -0.90155 | 0.098454 | -1.2985 | -0.29845
-0.075 | 0.10276 | 0.72199 | 0.17413 | 0.69232 | 0.88118 | 0.12303 | 0.87697 | 0.032276 | 0.96772 |  | -1.075 | 0.00026645 | 0.10276 | 0.72199 | 0.025358 | [6 empty] | -0.87655 | 0.12345 | -1.2735 | -0.27345
-0.05 | 0.1129 | 0.72559 | 0.16047 | 0.69629 | 0.88624 | 0.10518 | 0.89482 | 0.04469 | 0.95531 |  | -1.05 | 0.00032639 | 0.1129 | 0.72559 | 0.035112 | [6 empty] | -0.85155 | 0.14845 | -1.2485 | -0.24845
-0.025 | 0.12374 | 0.72776 | 0.14752 | 0.69869 | 0.88929 | 0.088413 | 0.91159 | 0.058176 | 0.94182 |  | -1.025 | 0.0003987 | 0.12374 | 0.72776 | 0.045707 | [6 empty] | -0.82655 | 0.17345 | -1.2235 | -0.22345
0 | 0.13527 | 0.72848 | 0.13527 | 0.69949 | 0.8903 | 0.072747 | 0.92725 | 0.072747 | 0.92725 |  | -1 | 0.00048563 | 0.13527 | 0.72848 | 0.057155 | -6.6214e-05 | 0.072747 | 0.072747 | 0.85457 | 0.14543 |  | -0.80155 | 0.19845 | -1.1985 | -0.19845
0.025 | 0.14752 | 0.72776 | 0.12374 | 0.69869 | 0.88929 | 0.058176 | 0.94182 | 0.088413 | 0.91159 |  | -0.975 | 0.00058985 | 0.14752 | 0.72776 | 0.069464 | -8.042e-05 | 0.088413 | 0.058176 | 0.85349 | 0.14651 |  | -0.77655 | 0.22345 | -1.1735 | -0.17345
0.05 | 0.16047 | 0.72559 | 0.1129 | 0.69629 | 0.88624 | 0.04469 | 0.95531 | 0.10518 | 0.89482 |  | -0.95 | 0.0007144 | 0.16047 | 0.72559 | 0.082634 | -9.7397e-05 | 0.10518 | 0.04469 | 0.85023 | 0.14977 |  | -0.75155 | 0.24845 | -1.1485 | -0.14845
0.075 | 0.17413 | 0.72199 | 0.10276 | 0.69232 | 0.88118 | 0.032276 | 0.96772 | 0.12303 | 0.87697 |  | -0.925 | 0.00086282 | 0.17413 | 0.72199 | 0.096662 | -0.00011762 | 0.12303 | 0.032276 | 0.84481 | 0.15519 |  | -0.72655 | 0.27345 | -1.1235 | -0.12345
0.1 | 0.18848 | 0.71697 | 0.093287 | 0.68678 | 0.87413 | 0.020912 | 0.97909 | 0.14197 | 0.85803 |  | -0.9 | 0.0010391 | 0.18848 | 0.71697 | 0.11154 | -0.00014165 | 0.14197 | 0.020912 | 0.83726 | 0.16274 |  | -0.70155 | 0.29845 | -1.0985 | -0.098454
0.125 | 0.20353 | 0.71057 | 0.084473 | 0.67971 | 0.86513 | 0.010572 | 0.98943 | 0.16196 | 0.83804 |  | -0.875 | 0.0012479 | 0.20353 | 0.71057 | 0.12725 | -0.0001701 | 0.16196 | 0.010572 | 0.82764 | 0.17236 |  | -0.67655 | 0.32345 | -1.0735 | -0.073454
0.15 | 0.21924 | 0.70282 | 0.076296 | 0.67115 | 0.85424 | 0.0012269 | 0.99877 | 0.18299 | 0.81701 |  | -0.85 | 0.0014945 | 0.21924 | 0.70282 | 0.14377 | -0.0002037 | 0.18299 | 0.0012269 | 0.81599 | 0.18401 |  | -0.65155 | 0.34845 | -1.0485 | -0.048454
0.175 | 0.23561 | 0.69376 | 0.068734 | 0.66115 | 0.8415 | -0.0071588 | 1.0072 | 0.20501 | 0.79499 |  | -0.825 | 0.0017848 | 0.23561 | 0.69376 | 0.16107 | -0.00024324 | 0.20501 | -0.0071588 | 0.80239 | 0.19761 |  | -0.62655 | 0.37345 | -1.0235 | -0.023454
0.2 | 0.25258 | 0.68344 | 0.061761 | 0.64975 | 0.827 | -0.014623 | 1.0146 | 0.22798 | 0.77202 |  | -0.8 | 0.0021255 | 0.25258 | 0.68344 | 0.17912 | -0.00028964 | 0.22798 | -0.014623 | 0.78693 | 0.21307 |  | -0.60155 | 0.39845 | -0.99845 | 0.0015463
0.225 | 0.27014 | 0.67191 | 0.055352 | 0.63702 | 0.8108 | -0.021205 | 1.0212 | 0.25185 | 0.74815 |  | -0.775 | 0.0025241 | 0.27014 | 0.67191 | 0.19787 | -0.00034392 | 0.25185 | -0.021205 | 0.7697 | 0.2303 |  | -0.57655 | 0.42345 | -0.97345 | 0.026546
0.25 | 0.28824 | 0.65923 | 0.049478 | 0.62304 | 0.793 | -0.02695 | 1.0269 | 0.27655 | 0.72345 |  | -0.75 | 0.0029892 | 0.28824 | 0.65923 | 0.21728 | -0.00040724 | 0.27655 | -0.02695 | 0.75081 | 0.24919 |  | -0.55155 | 0.44845 | -0.94845 | 0.051546
0.275 | 0.30684 | 0.64547 | 0.044112 | 0.60786 | 0.77369 | -0.031902 | 1.0319 | 0.30202 | 0.69798 |  | -0.725 | 0.0035301 | 0.30684 | 0.64547 | 0.23729 | -0.00048086 | 0.30202 | -0.031902 | 0.73036 | 0.26964 |  | -0.52655 | 0.47345 | -0.92345 | 0.076546
0.3 | 0.32587 | 0.63071 | 0.039225 | 0.59158 | 0.75296 | -0.036107 | 1.0361 | 0.32818 | 0.67182 |  | -0.7 | 0.0041573 | 0.32587 | 0.63071 | 0.25784 | -0.00056621 | 0.32818 | -0.036107 | 0.7085 | 0.2915 |  | -0.50155 | 0.49845 | -0.89845 | 0.10155
0.325 | 0.34529 | 0.61501 | 0.034787 | 0.57428 | 0.73094 | -0.039614 | 1.0396 | 0.35493 | 0.64507 |  | -0.675 | 0.0048824 | 0.34529 | 0.61501 | 0.27886 | -0.00066484 | 0.35493 | -0.039614 | 0.68535 | 0.31465 |  | -0.47655 | 0.52345 | -0.87345 | 0.12655
0.35 | 0.36503 | 0.59846 | 0.030769 | 0.55604 | 0.70773 | -0.042469 | 1.0425 | 0.3822 | 0.6178 |  | -0.65 | 0.0057181 | 0.36503 | 0.59846 | 0.30028 | -0.00077849 | 0.3822 | -0.042469 | 0.66105 | 0.33895 |  | -0.45155 | 0.54845 | -0.84845 | 0.15155
0.375 | 0.38502 | 0.58114 | 0.027143 | 0.53697 | 0.68345 | -0.044721 | 1.0447 | 0.40987 | 0.59013 |  | -0.625 | 0.0066784 | 0.38502 | 0.58114 | 0.32203 | -0.00090903 | 0.40987 | -0.044721 | 0.63576 | 0.36424 |  | -0.42655 | 0.57345 | -0.82345 | 0.17655
0.4 | 0.40519 | 0.56314 | 0.023881 | 0.51716 | 0.65823 | -0.046417 | 1.0464 | 0.43785 | 0.56215 |  | -0.6 | 0.0077785 | 0.40519 | 0.56314 | 0.34401 | -0.0010585 | 0.43785 | -0.046417 | 0.60962 | 0.39038 |  | -0.40155 | 0.59845 | -0.79845 | 0.20155
0.425 | 0.42546 | 0.54454 | 0.020954 | 0.4967 | 0.63219 | -0.047605 | 1.0476 | 0.46602 | 0.53398 |  | -0.575 | 0.009035 | 0.42546 | 0.54454 | 0.36614 | -0.0012292 | 0.46602 | -0.047605 | 0.58282 | 0.41718 |  | -0.37655 | 0.62345 | -0.77345 | 0.22655
0.45 | 0.44575 | 0.52543 | 0.018337 | 0.4757 | 0.60547 | -0.04833 | 1.0483 | 0.49426 | 0.50574 |  | -0.55 | 0.010466 | 0.44575 | 0.52543 | 0.38832 | -0.0014234 | 0.49426 | -0.04833 | 0.5555 | 0.4445 |  | -0.35155 | 0.64845 | -0.74845 | 0.25155
0.475 | 0.46598 | 0.50591 | 0.016003 | 0.45426 | 0.57818 | -0.048638 | 1.0486 | 0.52245 | 0.47755 |  | -0.525 | 0.01209 | 0.46598 | 0.50591 | 0.41047 | -0.0016437 | 0.52245 | -0.048638 | 0.52783 | 0.47217 |  | -0.32655 | 0.67345 | -0.72345 | 0.27655
0.5 | 0.48607 | 0.48607 | 0.013929 | 0.43248 | 0.55046 | -0.048571 | 1.0486 | 0.55046 | 0.44954 |  | -0.5 | 0.013929 | 0.48607 | 0.48607 | 0.43248 | -0.0018929 | 0.55046 | -0.048571 | 0.5 | 0.5 |  | -0.30155 | 0.69845 | -0.69845 | 0.30155
0.525 | 0.50591 | 0.46598 | 0.01209 | 0.41047 | 0.52245 | -0.048171 | 1.0482 | 0.57818 | 0.42182 |  | -0.475 | 0.016003 | 0.50591 | 0.46598 | 0.45426 | -0.0021738 | 0.57818 | -0.048171 | 0.47216 | 0.52784 |  | -0.27655 | 0.72345 | -0.67345 | 0.32655
0.55 | 0.52543 | 0.44575 | 0.010466 | 0.38832 | 0.49426 | -0.047479 | 1.0475 | 0.60547 | 0.39453 |  | -0.45 | 0.018337 | 0.52543 | 0.44575 | 0.4757 | -0.0024896 | 0.60547 | -0.047479 | 0.4445 | 0.5555 |  | -0.25155 | 0.74845 | -0.64845 | 0.35155
0.575 | 0.54454 | 0.42546 | 0.009035 | 0.36614 | 0.46602 | -0.046532 | 1.0465 | 0.63219 | 0.36781 |  | -0.425 | 0.020954 | 0.54454 | 0.42546 | 0.4967 | -0.0028434 | 0.63219 | -0.046532 | 0.41718 | 0.58282 |  | -0.22655 | 0.77345 | -0.62345 | 0.37655
0.6 | 0.56314 | 0.40519 | 0.0077785 | 0.34401 | 0.43785 | -0.045367 | 1.0454 | 0.65823 | 0.34177 |  | -0.4 | 0.023881 | 0.56314 | 0.40519 | 0.51716 | -0.0032386 | 0.65823 | -0.045367 | 0.39037 | 0.60963 |  | -0.20155 | 0.79845 | -0.59845 | 0.40155
0.625 | 0.58114 | 0.38502 | 0.0066784 | 0.32203 | 0.40987 | -0.044016 | 1.044 | 0.68345 | 0.31655 |  | -0.375 | 0.027143 | 0.58114 | 0.38502 | 0.53697 | -0.0036785 | 0.68345 | -0.044016 | 0.36424 | 0.63576 |  | -0.17655 | 0.82345 | -0.57345 | 0.42655
0.65 | 0.59846 | 0.36503 | 0.0057181 | 0.30028 | 0.3822 | -0.042511 | 1.0425 | 0.70773 | 0.29227 |  | -0.35 | 0.030769 | 0.59846 | 0.36503 | 0.55604 | -0.0041667 | 0.70773 | -0.042511 | 0.33895 | 0.66105 |  | -0.15155 | 0.84845 | -0.54845 | 0.45155
0.675 | 0.61501 | 0.34529 | 0.0048824 | 0.27886 | 0.35493 | -0.040883 | 1.0409 | 0.73094 | 0.26906 |  | -0.325 | 0.034787 | 0.61501 | 0.34529 | 0.57428 | -0.0047067 | 0.73094 | -0.040883 | 0.31465 | 0.68535 |  | -0.12655 | 0.87345 | -0.52345 | 0.47655
0.7 | 0.63071 | 0.32587 | 0.0041573 | 0.25784 | 0.32818 | -0.039157 | 1.0392 | 0.75296 | 0.24704 |  | -0.3 | 0.039225 | 0.63071 | 0.32587 | 0.59158 | -0.0053021 | 0.75296 | -0.039157 | 0.2915 | 0.7085 |  | -0.10155 | 0.89845 | -0.49845 | 0.50155
0.725 | 0.64547 | 0.30684 | 0.0035301 | 0.23729 | 0.30202 | -0.037359 | 1.0374 | 0.77369 | 0.22631 |  | -0.275 | 0.044112 | 0.64547 | 0.30684 | 0.60786 | -0.0059564 | 0.77369 | -0.037359 | 0.26963 | 0.73037 |  | -0.076546 | 0.92345 | -0.47345 | 0.52655
0.75 | 0.65923 | 0.28824 | 0.0029892 | 0.21728 | 0.27655 | -0.035511 | 1.0355 | 0.793 | 0.207 |  | -0.25 | 0.049478 | 0.65923 | 0.28824 | 0.62304 | -0.006673 | 0.793 | -0.035511 | 0.24919 | 0.75081 |  | -0.051546 | 0.94845 | -0.44845 | 0.55155
0.775 | 0.67191 | 0.27014 | 0.0025241 | 0.19787 | 0.25185 | -0.033634 | 1.0336 | 0.8108 | 0.1892 |  | -0.225 | 0.055352 | 0.67191 | 0.27014 | 0.63702 | -0.0074553 | 0.8108 | -0.033634 | 0.23029 | 0.76971 |  | -0.026546 | 0.97345 | -0.42345 | 0.57655
0.8 | 0.68344 | 0.25258 | 0.0021255 | 0.17912 | 0.22798 | -0.031747 | 1.0317 | 0.827 | 0.173 |  | -0.2 | 0.061761 | 0.68344 | 0.25258 | 0.64975 | -0.0083063 | 0.827 | -0.031747 | 0.21305 | 0.78695 |  | -0.0015462 | 0.99845 | -0.39845 | 0.60155
0.825 | 0.69376 | 0.23561 | 0.0017848 | 0.16107 | 0.20501 | -0.029864 | 1.0299 | 0.8415 | 0.1585 |  | -0.175 | 0.068734 | 0.69376 | 0.23561 | 0.66115 | -0.0092287 | 0.8415 | -0.029864 | 0.19759 | 0.80241 |  | 0.023454 | 1.0235 | -0.37345 | 0.62655
0.85 | 0.70282 | 0.21924 | 0.0014945 | 0.14377 | 0.18299 | -0.028002 | 1.028 | 0.85424 | 0.14576 |  | -0.15 | 0.076296 | 0.70282 | 0.21924 | 0.67115 | -0.010225 | 0.85424 | -0.028002 | 0.18399 | 0.81601 |  | 0.048454 | 1.0485 | -0.34845 | 0.65155
0.875 | 0.71057 | 0.20353 | 0.0012479 | 0.12725 | 0.16196 | -0.026173 | 1.0262 | 0.86513 | 0.13487 |  | -0.125 | 0.084473 | 0.71057 | 0.20353 | 0.67971 | -0.011298 | 0.86513 | -0.026173 | 0.17234 | 0.82766 |  | 0.073454 | 1.0735 | -0.32345 | 0.67655
0.9 | 0.71697 | 0.18848 | 0.0010391 | 0.11154 | 0.14197 | -0.024386 | 1.0244 | 0.87413 | 0.12587 |  | -0.1 | 0.093287 | 0.71697 | 0.18848 | 0.68678 | -0.012448 | 0.87413 | -0.024386 | 0.16271 | 0.83729 |  | 0.098454 | 1.0985 | -0.29845 | 0.70155
0.925 | 0.72199 | 0.17413 | 0.00086282 | 0.096662 | 0.12303 | -0.022652 | 1.0227 | 0.88118 | 0.11882 |  | -0.075 | 0.10276 | 0.72199 | 0.17413 | 0.69232 | -0.013677 | 0.88118 | -0.022652 | 0.15515 | 0.84485 |  | 0.12345 | 1.1235 | -0.27345 | 0.72655
0.95 | 0.72559 | 0.16047 | 0.0007144 | 0.082634 | 0.10518 | -0.020978 | 1.021 | 0.88624 | 0.11376 |  | -0.05 | 0.1129 | 0.72559 | 0.16047 | 0.69629 | -0.014984 | 0.88624 | -0.020978 | 0.14972 | 0.85028 |  | 0.14845 | 1.1485 | -0.24845 | 0.75155
0.975 | 0.72776 | 0.14752 | 0.00058985 | 0.069464 | 0.088413 | -0.01937 | 1.0194 | 0.88929 | 0.11071 |  | -0.025 | 0.12374 | 0.72776 | 0.14752 | 0.69869 | -0.01637 | 0.88929 | -0.01937 | 0.14645 | 0.85355 |  | 0.17345 | 1.1735 | -0.22345 | 0.77655
1 | 0.72848 | 0.13527 | 0.00048563 | 0.057155 | 0.072747 | -0.017833 | 1.0178 | 0.8903 | 0.1097 |  | 0 | 0.13527 | 0.72848 | 0.13527 | 0.69949 | -0.017833 | 0.8903 | -0.017833 | 0.14536 | 0.85464 |  | 0.19845 | 1.1985 | -0.19845 | 0.80155 | 8 | 0.78695 | 0.77202
1.025 | 0.72776 | 0.12374 | 0.0003987 | 0.045707 | 0.058176 | [5 empty] | 0.025 | 0.14752 | 0.72776 | 0.12374 | 0.69869 | -0.01937 | 0.88929 | -0.01637 | 0.14645 | 0.85355 |  | 0.22345 | 1.2235 | -0.17345 | 0.82655
1.05 | 0.72559 | 0.1129 | 0.00032639 | 0.035112 | 0.04469 | [5 empty] | 0.05 | 0.16047 | 0.72559 | 0.1129 | 0.69629 | -0.020978 | 0.88624 | -0.014984 | 0.14972 | 0.85028 |  | 0.24845 | 1.2485 | -0.14845 | 0.85155
1.075 | 0.72199 | 0.10276 | 0.00026645 | 0.025358 | 0.032276 | [5 empty] | 0.075 | 0.17413 | 0.72199 | 0.10276 | 0.69232 | -0.022652 | 0.88118 | -0.013677 | 0.15515 | 0.84485 |  | 0.27345 | 1.2735 | -0.12345 | 0.87655
1.1 | 0.71697 | 0.093287 | 0.00021689 | 0.01643 | 0.020912 | [5 empty] | 0.1 | 0.18848 | 0.71697 | 0.093287 | 0.68678 | -0.024386 | 0.87413 | -0.012448 | 0.16271 | 0.83729 |  | 0.29845 | 1.2985 | -0.098454 | 0.90155
1.125 | 0.71057 | 0.084473 | 0.00017605 | 0.0083064 | 0.010572 | [5 empty] | 0.125 | 0.20353 | 0.71057 | 0.084473 | 0.67971 | -0.026173 | 0.86513 | -0.011298 | 0.17234 | 0.82766 |  | 0.32345 | 1.3235 | -0.073454 | 0.92655
1.15 | 0.70282 | 0.076296 | 0.00014249 | 0.00096391 | 0.0012269 | [5 empty] | 0.15 | 0.21924 | 0.70282 | 0.076296 | 0.67115 | -0.028002 | 0.85424 | -0.010225 | 0.18399 | 0.81601 |  | 0.34845 | 1.3485 | -0.048454 | 0.95155
1.175 | 0.69376 | 0.068734 | 0.000115 | -0.0056245 | -0.0071588 | [5 empty] | 0.175 | 0.23561 | 0.69376 | 0.068734 | 0.66115 | -0.029864 | 0.8415 | -0.0092287 | 0.19759 | 0.80241 |  | 0.37345 | 1.3735 | -0.023454 | 0.97655
1.2 | 0.68344 | 0.061761 | 9.2545e-05 | -0.011489 | -0.014623 | [5 empty] | 0.2 | 0.25258 | 0.68344 | 0.061761 | 0.64975 | -0.031747 | 0.827 | -0.0083063 | 0.21305 | 0.78695 |  | 0.39845 | 1.3985 | 0.0015463 | 1.0015
1.225 | 0.67191 | 0.055352 | 7.4263e-05 | -0.01666 | -0.021205 | [5 empty] | 0.225 | 0.27014 | 0.67191 | 0.055352 | 0.63702 | -0.033634 | 0.8108 | -0.0074553 | 0.23029 | 0.76971 |  | 0.42345 | 1.4235 | 0.026546 | 1.0265
1.25 | 0.65923 | 0.049478 | 5.9422e-05 | -0.021174 | -0.02695 | [5 empty] | 0.25 | 0.28824 | 0.65923 | 0.049478 | 0.62304 | -0.035511 | 0.793 | -0.006673 | 0.24919 | 0.75081 |  | 0.44845 | 1.4485 | 0.051546 | 1.0515
1.275 | 0.64547 | 0.044112 | 4.741e-05 | -0.025064 | -0.031902 | [5 empty] | 0.275 | 0.30684 | 0.64547 | 0.044112 | 0.60786 | -0.037359 | 0.77369 | -0.0059564 | 0.26963 | 0.73037 |  | 0.47345 | 1.4735 | 0.076546 | 1.0765
1.3 | 0.63071 | 0.039225 | 3.7718e-05 | -0.028368 | -0.036107 | [5 empty] | 0.3 | 0.32587 | 0.63071 | 0.039225 | 0.59158 | -0.039157 | 0.75296 | -0.0053021 | 0.2915 | 0.7085 |  | 0.49845 | 1.4985 | 0.10155 | 1.1015
1.325 | 0.61501 | 0.034787 | 2.9921e-05 | -0.031123 | -0.039614 | [5 empty] | 0.325 | 0.34529 | 0.61501 | 0.034787 | 0.57428 | -0.040883 | 0.73094 | -0.0047067 | 0.31465 | 0.68535 |  | 0.52345 | 1.5235 | 0.12655 | 1.1265
1.35 | 0.59846 | 0.030769 | 2.3667e-05 | -0.033367 | -0.042469 | [5 empty] | 0.35 | 0.36503 | 0.59846 | 0.030769 | 0.55604 | -0.042511 | 0.70773 | -0.0041667 | 0.33895 | 0.66105 |  | 0.54845 | 1.5485 | 0.15155 | 1.1515
1.375 | 0.58114 | 0.027143 | 1.8667e-05 | -0.035136 | -0.044721 | [5 empty] | 0.375 | 0.38502 | 0.58114 | 0.027143 | 0.53697 | -0.044016 | 0.68345 | -0.0036785 | 0.36424 | 0.63576 |  | 0.57345 | 1.5735 | 0.17655 | 1.1765
1.4 | 0.56314 | 0.023881 | 1.468e-05 | -0.036469 | -0.046417 | [5 empty] | 0.4 | 0.40519 | 0.56314 | 0.023881 | 0.51716 | -0.045367 | 0.65823 | -0.0032386 | 0.39037 | 0.60963 |  | 0.59845 | 1.5985 | 0.20155 | 1.2015
1.425 | 0.54454 | 0.020954 | 1.1512e-05 | -0.037402 | -0.047605 | [5 empty] | 0.425 | 0.42546 | 0.54454 | 0.020954 | 0.4967 | -0.046532 | 0.63219 | -0.0028434 | 0.41718 | 0.58282 |  | 0.62345 | 1.6235 | 0.22655 | 1.2265
1.45 | 0.52543 | 0.018337 | 9.0013e-06 | -0.037972 | -0.04833 | [5 empty] | 0.45 | 0.44575 | 0.52543 | 0.018337 | 0.4757 | -0.047479 | 0.60547 | -0.0024896 | 0.4445 | 0.5555 |  | 0.64845 | 1.6485 | 0.25155 | 1.2515
1.475 | 0.50591 | 0.016003 | 7.0178e-06 | -0.038213 | -0.048638 | [5 empty] | 0.475 | 0.46598 | 0.50591 | 0.016003 | 0.45426 | -0.048171 | 0.57818 | -0.0021738 | 0.47216 | 0.52784 |  | 0.67345 | 1.6735 | 0.27655 | 1.2765
1.5 | 0.48607 | 0.013929 | 5.4556e-06 | -0.038161 | -0.048571 | [5 empty] | 0.5 | 0.48607 | 0.48607 | 0.013929 | 0.43248 | -0.048571 | 0.55046 | -0.0018929 | 0.5 | 0.5 |  | 0.69845 | 1.6985 | 0.30155 | 1.3015
1.525 | 0.46598 | 0.01209 | 4.2288e-06 | -0.037847 | -0.048171 | [5 empty] | 0.525 | 0.50591 | 0.46598 | 0.01209 | 0.41047 | -0.048638 | 0.52245 | -0.0016437 | 0.52783 | 0.47217 |  | 0.72345 | 1.7235 | 0.32655 | 1.3265
1.55 | 0.44575 | 0.010466 | 3.2684e-06 | -0.037303 | -0.047479 | [5 empty] | 0.55 | 0.52543 | 0.44575 | 0.010466 | 0.38832 | -0.04833 | 0.49426 | -0.0014234 | 0.5555 | 0.4445 |  | 0.74845 | 1.7485 | 0.35155 | 1.3515
1.575 | 0.42546 | 0.009035 | 2.5188e-06 | -0.036559 | -0.046532 | [5 empty] | 0.575 | 0.54454 | 0.42546 | 0.009035 | 0.36614 | -0.047605 | 0.46602 | -0.0012292 | 0.58282 | 0.41718 |  | 0.77345 | 1.7735 | 0.37655 | 1.3765
1.6 | 0.40519 | 0.0077785 | 1.9355e-06 | -0.035643 | -0.045367 | [5 empty] | 0.6 | 0.56314 | 0.40519 | 0.0077785 | 0.34401 | -0.046417 | 0.43785 | -0.0010585 | 0.60962 | 0.39038 |  | 0.79845 | 1.7985 | 0.40155 | 1.4015
1.625 | 0.38502 | 0.0066784 | 1.4829e-06 | -0.034582 | -0.044016 | [5 empty] | 0.625 | 0.58114 | 0.38502 | 0.0066784 | 0.32203 | -0.044721 | 0.40987 | -0.00090903 | 0.63576 | 0.36424 |  | 0.82345 | 1.8235 | 0.42655 | 1.4265
1.65 | 0.36503 | 0.0057181 | 1.1329e-06 | -0.0334 | -0.042511 | [5 empty] | 0.65 | 0.59846 | 0.36503 | 0.0057181 | 0.30028 | -0.042469 | 0.3822 | -0.00077849 | 0.66105 | 0.33895 |  | 0.84845 | 1.8485 | 0.45155 | 1.4515
1.675 | 0.34529 | 0.0048824 | 8.6293e-07 | -0.03212 | -0.040883 | [5 empty] | 0.675 | 0.61501 | 0.34529 | 0.0048824 | 0.27886 | -0.039614 | 0.35493 | -0.00066484 | 0.68535 | 0.31465 |  | 0.87345 | 1.8735 | 0.47655 | 1.4765
1.7 | 0.32587 | 0.0041573 | 6.554e-07 | -0.030765 | -0.039157 | [5 empty] | 0.7 | 0.63071 | 0.32587 | 0.0041573 | 0.25784 | -0.036107 | 0.32818 | -0.00056621 | 0.7085 | 0.2915 |  | 0.89845 | 1.8985 | 0.50155 | 1.5015
1.725 | 0.30684 | 0.0035301 | 4.9633e-07 | -0.029352 | -0.037359 | [5 empty] | 0.725 | 0.64547 | 0.30684 | 0.0035301 | 0.23729 | -0.031902 | 0.30202 | -0.00048086 | 0.73036 | 0.26964 |  | 0.92345 | 1.9235 | 0.52655 | 1.5265
1.75 | 0.28824 | 0.0029892 | 3.7477e-07 | -0.0279 | -0.035511 | [5 empty] | 0.75 | 0.65923 | 0.28824 | 0.0029892 | 0.21728 | -0.02695 | 0.27655 | -0.00040724 | 0.75081 | 0.24919 |  | 0.94845 | 1.9485 | 0.55155 | 1.5515
1.775 | 0.27014 | 0.0025241 | 2.8216e-07 | -0.026426 | -0.033634 | [5 empty] | 0.775 | 0.67191 | 0.27014 | 0.0025241 | 0.19787 | -0.021205 | 0.25185 | -0.00034392 | 0.7697 | 0.2303 |  | 0.97345 | 1.9735 | 0.57655 | 1.5765
1.8 | 0.25258 | 0.0021255 | 2.1181e-07 | -0.024942 | -0.031747 | [5 empty] | 0.8 | 0.68344 | 0.25258 | 0.0021255 | 0.17912 | -0.014623 | 0.22798 | -0.00028964 | 0.78693 | 0.21307 |  | 0.99845 | 1.9985 | 0.60155 | 1.6015
1.825 | 0.23561 | 0.0017848 | 1.5854e-07 | -0.023464 | -0.029864 | [5 empty] | 0.825 | 0.69376 | 0.23561 | 0.0017848 | 0.16107 | -0.0071588 | 0.20501 | -0.00024324 | 0.80239 | 0.19761 |  | 1.0235 | 2.0235 | 0.62655 | 1.6265
1.85 | 0.21924 | 0.0014945 | 1.1832e-07 | -0.022001 | -0.028002 | [5 empty] | 0.85 | 0.70282 | 0.21924 | 0.0014945 | 0.14377 | 0.0012269 | 0.18299 | -0.0002037 | 0.81599 | 0.18401 |  | 1.0485 | 2.0485 | 0.65155 | 1.6515
1.875 | 0.20353 | 0.0012479 | 8.8043e-08 | -0.020563 | -0.026173 | [5 empty] | 0.875 | 0.71057 | 0.20353 | 0.0012479 | 0.12725 | 0.010572 | 0.16196 | -0.0001701 | 0.82764 | 0.17236 |  | 1.0735 | 2.0735 | 0.67655 | 1.6765
1.9 | 0.18848 | 0.0010391 | 6.5323e-08 | -0.019159 | -0.024386 | [5 empty] | 0.9 | 0.71697 | 0.18848 | 0.0010391 | 0.11154 | 0.020912 | 0.14197 | -0.00014165 | 0.83726 | 0.16274 |  | 1.0985 | 2.0985 | 0.70155 | 1.7015
1.925 | 0.17413 | 0.00086282 | 4.8324e-08 | -0.017797 | -0.022652 | [5 empty] | 0.925 | 0.72199 | 0.17413 | 0.00086282 | 0.096662 | 0.032276 | 0.12303 | -0.00011762 | 0.84481 | 0.15519 |  | 1.1235 | 2.1235 | 0.72655 | 1.7265
1.95 | 0.16047 | 0.0007144 | 3.5644e-08 | -0.016482 | -0.020978 | [5 empty] | 0.95 | 0.72559 | 0.16047 | 0.0007144 | 0.082634 | 0.04469 | 0.10518 | -9.7397e-05 | 0.85023 | 0.14977 |  | 1.1485 | 2.1485 | 0.75155 | 1.7515
1.975 | 0.14752 | 0.00058985 | 2.6214e-08 | -0.015219 | -0.01937 | [5 empty] | 0.975 | 0.72776 | 0.14752 | 0.00058985 | 0.069464 | 0.058176 | 0.088413 | -8.042e-05 | 0.85349 | 0.14651 |  | 1.1735 | 2.1735 | 0.77655 | 1.7765
2 | 0.13527 | 0.00048563 | 1.9222e-08 | -0.014011 | -0.017833 | [5 empty] | 1 | 0.72848 | 0.13527 | 0.00048563 | 0.057155 | 0.072747 | 0.072747 | -6.6214e-05 | 0.85457 | 0.14543 |  | 1.1985 | 2.1985 | 0.80155 | 1.8015
| 0.13527 | 0.72848 | 0.13527 | [7 empty] | 1.025 | 0.72776 | 0.12374 | 0.0003987 | 0.045707 | [6 empty] | 1.2235 | 2.2235 | 0.82655 | 1.8265
-3 | 6.9389e-15 | 1.9222e-08 | 0.00048563 | -5.2023e-05 | [6 empty] | 1.05 | 0.72559 | 0.1129 | 0.00032639 | 0.035112 | [6 empty] | 1.2485 | 2.2485 | 0.85155 | 1.8515
3 | 0.00048563 | 1.9222e-08 | 6.9389e-15 | -5.2023e-05 | [6 empty] | 1.075 | 0.72199 | 0.10276 | 0.00026645 | 0.025358 | [6 empty] | 1.2735 | 2.2735 | 0.87655 | 1.8765
[11 empty] | 1.1 | 0.71697 | 0.093287 | 0.00021689 | 0.01643 | [6 empty] | 1.2985 | 2.2985 | 0.90155 | 1.9015
0.19845 | 0.25152 | 0.68411 | 0.062176 | 0.65049 | 0.82795 | -0.014187 | 1.0142 | 0.22653 | 0.77347 |  | 1.125 | 0.71057 | 0.084473 | 0.00017605 | 0.0083064 | [6 empty] | 1.3235 | 2.3235 | 0.92655 | 1.9265
1.1985 | 0.68411 | 0.062176 | 9.3805e-05 | -0.011146 | -0.014187 | [5 empty] | 1.15 | 0.70282 | 0.076296 | 0.00014249 | 0.00096391 | [6 empty] | 1.3485 | 2.3485 | 0.95155 | 1.9515
-0.80155 | 0.0021028 | 0.25152 | 0.68411 | 0.17798 | 0.22653 | [5 empty] | 1.175 | 0.69376 | 0.068734 | 0.000115 | -0.0056245 | [6 empty] | 1.3735 | 2.3735 | 0.97655 | 1.9765
[11 empty] | 1.2 | 0.68344 | 0.061761 | 9.2545e-05 | -0.011489 | [6 empty] | 1.3985 | 2.3985 | 1.0015 | 2.0015
0.09 | 0.18266 | 0.71915 | 0.096995 | 0.68918 | 0.87718 | 0.025333 | 0.97467 | 0.13426 | 0.86574 |  | 1.225 | 0.67191 | 0.055352 | 7.4263e-05 | -0.01666 | [6 empty] | 1.4235 | 2.4235 | 1.0265 | 2.0265
1.09 | 0.71915 | 0.096995 | 0.00023558 | 0.019904 | 0.025333 | [5 empty] | 1.25 | 0.65923 | 0.049478 | 5.9422e-05 | -0.021174 | [6 empty] | 1.4485 | 2.4485 | 1.0515 | 2.0515
-0.91 | 0.00096497 | 0.18266 | 0.71915 | 0.10549 | 0.13426 | [5 empty] | 1.275 | 0.64547 | 0.044112 | 4.741e-05 | -0.025064 | [6 empty] | 1.4735 | 2.4735 | 1.0765 | 2.0765
[11 empty] | 1.3 | 0.63071 | 0.039225 | 3.7718e-05 | -0.028368 | [6 empty] | 1.4985 | 2.4985 | 1.1015 | 2.1015
[11 empty] | 1.325 | 0.61501 | 0.034787 | 2.9921e-05 | -0.031123 | [6 empty] | 1.5235 | 2.5235 | 1.1265 | 2.1265
[11 empty] | 1.35 | 0.59846 | 0.030769 | 2.3667e-05 | -0.033367 | [6 empty] | 1.5485 | 2.5485 | 1.1515 | 2.1515
[11 empty] | 1.375 | 0.58114 | 0.027143 | 1.8667e-05 | -0.035136 | [6 empty] | 1.5735 | 2.5735 | 1.1765 | 2.1765
[11 empty] | 1.4 | 0.56314 | 0.023881 | 1.468e-05 | -0.036469 | [6 empty] | 1.5985 | 2.5985 | 1.2015 | 2.2015
[11 empty] | 1.425 | 0.54454 | 0.020954 | 1.1512e-05 | -0.037402 | [6 empty] | 1.6235 | 2.6235 | 1.2265 | 2.2265
[11 empty] | 1.45 | 0.52543 | 0.018337 | 9.0013e-06 | -0.037972 | [6 empty] | 1.6485 | 2.6485 | 1.2515 | 2.2515
[11 empty] | 1.475 | 0.50591 | 0.016003 | 7.0178e-06 | -0.038213 | [6 empty] | 1.6735 | 2.6735 | 1.2765 | 2.2765
[11 empty] | 1.5 | 0.48607 | 0.013929 | 5.4556e-06 | -0.038161 | [6 empty] | 1.6985 | 2.6985 | 1.3015 | 2.3015
[11 empty] | 1.525 | 0.46598 | 0.01209 | 4.2288e-06 | -0.037847 | [6 empty] | 1.7235 | 2.7235 | 1.3265 | 2.3265
[11 empty] | 1.55 | 0.44575 | 0.010466 | 3.2684e-06 | -0.037303 | [6 empty] | 1.7485 | 2.7485 | 1.3515 | 2.3515
[11 empty] | 1.575 | 0.42546 | 0.009035 | 2.5188e-06 | -0.036559 | [6 empty] | 1.7735 | 2.7735 | 1.3765 | 2.3765
[11 empty] | 1.6 | 0.40519 | 0.0077785 | 1.9355e-06 | -0.035643 | [6 empty] | 1.7985 | 2.7985 | 1.4015 | 2.4015
[11 empty] | 1.625 | 0.38502 | 0.0066784 | 1.4829e-06 | -0.034582 | [6 empty] | 1.8235 | 2.8235 | 1.4265 | 2.4265
[11 empty] | 1.65 | 0.36503 | 0.0057181 | 1.1329e-06 | -0.0334 | [6 empty] | 1.8485 | 2.8485 | 1.4515 | 2.4515
[11 empty] | 1.675 | 0.34529 | 0.0048824 | 8.6293e-07 | -0.03212 | [6 empty] | 1.8735 | 2.8735 | 1.4765 | 2.4765
[11 empty] | 1.7 | 0.32587 | 0.0041573 | 6.554e-07 | -0.030765 | [6 empty] | 1.8985 | 2.8985 | 1.5015 | 2.5015
[11 empty] | 1.725 | 0.30684 | 0.0035301 | 4.9633e-07 | -0.029352 | [6 empty] | 1.9235 | 2.9235 | 1.5265 | 2.5265
[11 empty] | 1.75 | 0.28824 | 0.0029892 | 3.7477e-07 | -0.0279 | [6 empty] | 1.9485 | 2.9485 | 1.5515 | 2.5515
[11 empty] | 1.775 | 0.27014 | 0.0025241 | 2.8216e-07 | -0.026426 | [6 empty] | 1.9735 | 2.9735 | 1.5765 | 2.5765
[11 empty] | 1.8 | 0.25258 | 0.0021255 | 2.1181e-07 | -0.024942 | [6 empty] | 1.9985 | 2.9985 | 1.6015 | 2.6015
[11 empty] | 1.825 | 0.23561 | 0.0017848 | 1.5854e-07 | -0.023464 | [6 empty] | 2.0235 | 3.0235 | 1.6265 | 2.6265
[11 empty] | 1.85 | 0.21924 | 0.0014945 | 1.1832e-07 | -0.022001 | [6 empty] | 2.0485 | 3.0485 | 1.6515 | 2.6515
[11 empty] | 1.875 | 0.20353 | 0.0012479 | 8.8043e-08 | -0.020563 | [6 empty] | 2.0735 | 3.0735 | 1.6765 | 2.6765
[11 empty] | 1.9 | 0.18848 | 0.0010391 | 6.5323e-08 | -0.019159 | [6 empty] | 2.0985 | 3.0985 | 1.7015 | 2.7015
[11 empty] | 1.925 | 0.17413 | 0.00086282 | 4.8324e-08 | -0.017797 | [6 empty] | 2.1235 | 3.1235 | 1.7265 | 2.7265
[11 empty] | 1.95 | 0.16047 | 0.0007144 | 3.5644e-08 | -0.016482 | [6 empty] | 2.1485 | 3.1485 | 1.7515 | 2.7515
[11 empty] | 1.975 | 0.14752 | 0.00058985 | 2.6214e-08 | -0.015219 | [6 empty] | 2.1735 | 3.1735 | 1.7765 | 2.7765
[11 empty] | 2 | 0.13527 | 0.00048563 | 1.9222e-08 | -0.014011 | [6 empty] | 2.1985 | 3.1985 | 1.8015 | 2.8015
[11 empty] | 2.025 | 0.12374 | 0.0003987 | 1.4054e-08 | -0.012862 | [6 empty] | 2.2235 | 3.2235 | 1.8265 | 2.8265
[11 empty] | 2.05 | 0.1129 | 0.00032639 | 1.0245e-08 | -0.011773 | [6 empty] | 2.2485 | 3.2485 | 1.8515 | 2.8515
[11 empty] | 2.075 | 0.10276 | 0.00026645 | 7.4467e-09 | -0.010745 | [6 empty] | 2.2735 | 3.2735 | 1.8765 | 2.8765
[11 empty] | 2.1 | 0.093287 | 0.00021689 | 5.3967e-09 | -0.0097801 | [6 empty] | 2.2985 | 3.2985 | 1.9015 | 2.9015
[11 empty] | 2.125 | 0.084473 | 0.00017605 | 3.8996e-09 | -0.0088764 | [6 empty] | 2.3235 | 3.3235 | 1.9265 | 2.9265
[11 empty] | 2.15 | 0.076296 | 0.00014249 | 2.8095e-09 | -0.0080337 | [6 empty] | 2.3485 | 3.3485 | 1.9515 | 2.9515
[11 empty] | 2.175 | 0.068734 | 0.000115 | 2.0181e-09 | -0.0072508 | [6 empty] | 2.3735 | 3.3735 | 1.9765 | 2.9765
[11 empty] | 2.2 | 0.061761 | 9.2545e-05 | 1.4454e-09 | -0.006526 | [6 empty] | 2.3985 | 3.3985 | 2.0015 | 3.0015
[11 empty] | 2.225 | 0.055352 | 7.4263e-05 | 1.0322e-09 | -0.0058574 | [6 empty] | 2.4235 | 3.4235 | 2.0265 | 3.0265
[11 empty] | 2.25 | 0.049478 | 5.9422e-05 | 7.3493e-10 | -0.0052428 | [6 empty] | 2.4485 | 3.4485 | 2.0515 | 3.0515
[11 empty] | 2.275 | 0.044112 | 4.741e-05 | 5.2174e-10 | -0.0046798 | [6 empty] | 2.4735 | 3.4735 | 2.0765 | 3.0765
[11 empty] | 2.3 | 0.039225 | 3.7718e-05 | 3.6929e-10 | -0.0041657 | [6 empty] | 2.4985 | 3.4985 | 2.1015 | 3.1015
[11 empty] | 2.325 | 0.034787 | 2.9921e-05 | 2.6062e-10 | -0.0036979 | [6 empty] | 2.5235 | 3.5235 | 2.1265 | 3.1265
[11 empty] | 2.35 | 0.030769 | 2.3667e-05 | 1.8339e-10 | -0.0032737 | [6 empty] | 2.5485 | 3.5485 | 2.1515 | 3.1515
[11 empty] | 2.375 | 0.027143 | 1.8667e-05 | 1.2866e-10 | -0.0028901 | [6 empty] | 2.5735 | 3.5735 | 2.1765 | 3.1765
[11 empty] | 2.4 | 0.023881 | 1.468e-05 | 8.9997e-11 | -0.0025445 | [6 empty] | 2.5985 | 3.5985 | 2.2015 | 3.2015
[11 empty] | 2.425 | 0.020954 | 1.1512e-05 | 6.2767e-11 | -0.002234 | [6 empty] | 2.6235 | 3.6235 | 2.2265 | 3.2265
[11 empty] | 2.45 | 0.018337 | 9.0013e-06 | 4.3647e-11 | -0.001956 | [6 empty] | 2.6485 | 3.6485 | 2.2515 | 3.2515
[11 empty] | 2.475 | 0.016003 | 7.0178e-06 | 3.0261e-11 | -0.0017079 | [6 empty] | 2.6735 | 3.6735 | 2.2765 | 3.2765
[11 empty] | 2.5 | 0.013929 | 5.4556e-06 | 2.0919e-11 | -0.0014872 | [6 empty] | 2.6985 | 3.6985 | 2.3015 | 3.3015
[11 empty] | 2.525 | 0.01209 | 4.2288e-06 | 1.4418e-11 | -0.0012914 | [6 empty] | 2.7235 | 3.7235 | 2.3265 | 3.3265
[11 empty] | 2.55 | 0.010466 | 3.2684e-06 | 9.9076e-12 | -0.0011183 | [6 empty] | 2.7485 | 3.7485 | 2.3515 | 3.3515
[11 empty] | 2.575 | 0.009035 | 2.5188e-06 | 6.7882e-12 | -0.00096571 | [6 empty] | 2.7735 | 3.7735 | 2.3765 | 3.3765
[11 empty] | 2.6 | 0.0077785 | 1.9355e-06 | 4.6372e-12 | -0.00083164 | [6 empty] | 2.7985 | 3.7985 | 2.4015 | 3.4015
[11 empty] | 2.625 | 0.0066784 | 1.4829e-06 | 3.1584e-12 | -0.0007142 | [6 empty] | 2.8235 | 3.8235 | 2.4265 | 3.4265
[11 empty] | 2.65 | 0.0057181 | 1.1329e-06 | 2.1448e-12 | -0.00061164 | [6 empty] | 2.8485 | 3.8485 | 2.4515 | 3.4515
[11 empty] | 2.675 | 0.0048824 | 8.6293e-07 | 1.4522e-12 | -0.00052235 | [6 empty] | 2.8735 | 3.8735 | 2.4765 | 3.4765
[11 empty] | 2.7 | 0.0041573 | 6.554e-07 | 9.8038e-13 | -0.00044485 | [6 empty] | 2.8985 | 3.8985 | 2.5015 | 3.5015
[11 empty] | 2.725 | 0.0035301 | 4.9633e-07 | 6.5986e-13 | -0.0003778 | [6 empty] | 2.9235 | 3.9235 | 2.5265 | 3.5265
[11 empty] | 2.75 | 0.0029892 | 3.7477e-07 | 4.4281e-13 | -0.00031996 | [6 empty] | 2.9485 | 3.9485 | 2.5515 | 3.5515
[11 empty] | 2.775 | 0.0025241 | 2.8216e-07 | 2.9626e-13 | -0.00027021 | [6 empty] | 2.9735 | 3.9735 | 2.5765 | 3.5765
[11 empty] | 2.8 | 0.0021255 | 2.1181e-07 | 1.9762e-13 | -0.00022756 | [6 empty] | 2.9985 | 3.9985 | 2.6015 | 3.6015
[11 empty] | 2.825 | 0.0017848 | 1.5854e-07 | 1.3145e-13 | -0.00019111 | [6 empty] | 3.0235 | 4.0235 | 2.6265 | 3.6265
[11 empty] | 2.85 | 0.0014945 | 1.1832e-07 | 8.7153e-14 | -0.00016004 | [6 empty] | 3.0485 | 4.0485 | 2.6515 | 3.6515
[11 empty] | 2.875 | 0.0012479 | 8.8043e-08 | 5.7621e-14 | -0.00013365 | [6 empty] | 3.0735 | 4.0735 | 2.6765 | 3.6765
[11 empty] | 2.9 | 0.0010391 | 6.5323e-08 | 3.797e-14 | -0.00011129 | [6 empty] | 3.0985 | 4.0985 | 2.7015 | 3.7015
[11 empty] | 2.925 | 0.00086282 | 4.8324e-08 | 2.498e-14 | -9.2414e-05 | [6 empty] | 3.1235 | 4.1235 | 2.7265 | 3.7265
[11 empty] | 2.95 | 0.0007144 | 3.5644e-08 | 1.6376e-14 | -7.6522e-05 | [6 empty] | 3.1485 | 4.1485 | 2.7515 | 3.7515
[11 empty] | 2.975 | 0.00058985 | 2.6214e-08 | 1.0714e-14 | -6.3184e-05 | [6 empty] | 3.1735 | 4.1735 | 2.7765 | 3.7765
[11 empty] | 3 | 0.00048563 | 1.9222e-08 | 6.9389e-15 | -5.2023e-05 | [6 empty] | 3.1985 | 4.1985 | 2.8015 | 3.8015

## EQ Solution L10
Matrix Calculations Needed To Find MMSE Solution
Parameter | Value | Units
Q | 4.7534 | [8 empty] | The Pulse Response Matrix H | [5 empty] | Transpose of H |  |  |  |  | Identity Matrix
Palloc | 5 | dBo | [7 empty] | 0.13347 | 0.73218 | 0.13347 | 0 | 0 |  | 0.13347 | 0 | 0 |  | 1 | 0 | 0
T | 1 | normalised | [7 empty] | 0 | 0.13347 | 0.73218 | 0.13347 | 0 |  | 0.73218 | 0.13347 | 0 |  | 0 | 1 | 0
Tc_tap | 1.1565 | normalised | [7 empty] | 0 | 0 | 0.13347 | 0.73218 | 0.13347 |  | 0.13347 | 0.73218 | 0.13347 |  | 0 | 0 | 1
[16 empty] | 0 | 0.13347 | 0.73218
sigma_a | 0.70711 | normalised | [13 empty] | 0 | 0 | 0.13347
sigma_w | 0.047041 | normalised
SNR_i | 23.5401 | dBe | [7 empty] | H*H^T |  |  |  | sigma_a^2*H*H^T |  |  |  | sigma_w^2*R_w
SNR_o | 15.9785 | dBe | [7 empty] | 0.57172 | 0.19544 | 0.017813 |  | 0.28586 | 0.097721 | 0.0089065 |  | 0.0022129 | 0 | 0
a | -0.10716 | normalised | [7 empty] | 0.19544 | 0.57172 | 0.19544 |  | 0.097721 | 0.28586 | 0.097721 |  | 0 | 0.0022129 | 0
EQ_gain | 1.2728 | linear | [7 empty] | 0.017813 | 0.19544 | 0.57172 |  | 0.0089065 | 0.097721 | 0.28586 |  | 0 | 0 | 0.0022129
NEF_eq | 1.1738 | dBo
Pisi_tap | 3.3314 | dBo | [7 empty] | R: Auto Correlation Matrix |  |  |  | Inverse of R |  |  |  | p |  | c |  | c_opt
Peq_isi | 2.607 | dBo | [7 empty] | 0.28807 | 0.097721 | 0.0089065 |  | 3.9586 | -1.4705 | 0.37645 |  | 0.066733 |  | -0.24907 |  | -0.17298
Peq_DJ | -0.022995 | dBo | [7 empty] | 0.097721 | 0.28807 | 0.097721 |  | -1.4705 | 4.469 | -1.4705 |  | 0.36609 |  | 1.4398 |  | 1
Peq_eye | -1.2584 | dBo | [7 empty] | 0.0089065 | 0.097721 | 0.28807 |  | 0.37645 | -1.4705 | 3.9586 |  | 0.066733 |  | -0.24907 |  | -0.17298
S | 1.2527 | [8 empty] | c_opt^T | -0.17298 | 1 | -0.17298
NEF_RIN | 0.82483 | dBo
Calculations Required To Find Inner Eye Waveforms
t | h(t-T) | h(t) | h(t+T) | hq(t,a) | EQ_gain*hq(t,a) | EQ_gain*hq(t+T,a) | 1-EQ_gain*hq(t+T,a) | EQ_gain*hq(t-T,a) | 1-EQ_gain*hq(t-T,a) |  | t1 | h(t1-T) | h(t1) | h(t+T) | hq(t1,a) | Eq_gain*hq(t1-2T,a) | Eq_gain*hq(t1,a) | Eq_gain*hq(t1+2T,a) | Lower Cosine Eye | Upper Cosine Eye |  | t1 +DJ/2 | t +DJ/2 | t1-DJ/2 | t-DJ/2
-2 | 1.5078e-08 | 0.00044317 | 0.13347 | -0.013859 | -0.01764 | 0.069945 | 0.93005 |  |  |  | -3 | 4.3299e-15 | 1.5078e-08 | 0.00044317 | -4.7476e-05 | [6 empty] | -2.8015 | -1.8015 | -3.1985 | -2.1985
-1.975 | 2.066e-08 | 0.0005398 | 0.1457 | -0.015074 | -0.019186 | 0.085604 | 0.9144 |  |  |  | -2.975 | 6.7168e-15 | 2.066e-08 | 0.0005398 | -5.7826e-05 | [6 empty] | -2.7765 | -1.7765 | -3.1735 | -2.1735
-1.95 | 2.8222e-08 | 0.0006556 | 0.15866 | -0.016346 | -0.020806 | 0.10238 | 0.89762 |  |  |  | -2.95 | 1.0381e-14 | 2.8222e-08 | 0.0006556 | -7.0229e-05 | [6 empty] | -2.7515 | -1.7515 | -3.1485 | -2.1485
-1.925 | 3.8439e-08 | 0.00079397 | 0.17233 | -0.017674 | -0.022495 | 0.12026 | 0.87974 |  |  |  | -2.925 | 1.5932e-14 | 3.8439e-08 | 0.00079397 | -8.5047e-05 | [6 empty] | -2.7265 | -1.7265 | -3.1235 | -2.1235
-1.9 | 5.2198e-08 | 0.00095879 | 0.18672 | -0.019051 | -0.024248 | 0.13925 | 0.86075 |  |  |  | -2.9 | 2.4369e-14 | 5.2198e-08 | 0.00095879 | -0.0001027 | [6 empty] | -2.7015 | -1.7015 | -3.0985 | -2.0985
-1.875 | 7.067e-08 | 0.0011545 | 0.20181 | -0.020472 | -0.026057 | 0.15931 | 0.84069 |  |  |  | -2.875 | 3.7248e-14 | 7.067e-08 | 0.0011545 | -0.00012365 | [6 empty] | -2.6765 | -1.6765 | -3.0735 | -2.0735
-1.85 | 9.5396e-08 | 0.0013862 | 0.21758 | -0.021931 | -0.027914 | 0.18043 | 0.81957 |  |  |  | -2.85 | 5.6677e-14 | 9.5396e-08 | 0.0013862 | -0.00014846 | [6 empty] | -2.6515 | -1.6515 | -3.0485 | -2.0485
-1.825 | 1.2839e-07 | 0.0016597 | 0.23402 | -0.023419 | -0.029807 | 0.20257 | 0.79743 |  |  |  | -2.825 | 8.6042e-14 | 1.2839e-07 | 0.0016597 | -0.00017773 | [6 empty] | -2.6265 | -1.6265 | -3.0235 | -2.0235
-1.8 | 1.7228e-07 | 0.0019815 | 0.25109 | -0.024926 | -0.031726 | 0.22567 | 0.77433 |  |  |  | -2.8 | 1.3012e-13 | 1.7228e-07 | 0.0019815 | -0.00021217 | [6 empty] | -2.6015 | -1.6015 | -2.9985 | -1.9985
-1.775 | 2.3049e-07 | 0.0023589 | 0.26875 | -0.026442 | -0.033655 | 0.2497 | 0.7503 |  |  |  | -2.775 | 1.9629e-13 | 2.3049e-07 | 0.0023589 | -0.00025256 | [6 empty] | -2.5765 | -1.5765 | -2.9735 | -1.9735
-1.75 | 3.0746e-07 | 0.0028003 | 0.28697 | -0.027953 | -0.035578 | 0.27458 | 0.72542 |  |  |  | -2.75 | 2.9521e-13 | 3.0746e-07 | 0.0028003 | -0.00029978 | [6 empty] | -2.5515 | -1.5515 | -2.9485 | -1.9485
-1.725 | 4.0891e-07 | 0.0033148 | 0.3057 | -0.029445 | -0.037478 | 0.30025 | 0.69975 |  |  |  | -2.725 | 4.4259e-13 | 4.0891e-07 | 0.0033148 | -0.00035482 | [6 empty] | -2.5265 | -1.5265 | -2.9235 | -1.9235
-1.7 | 5.4222e-07 | 0.0039129 | 0.32488 | -0.030903 | -0.039333 | 0.32662 | 0.67338 |  |  |  | -2.7 | 6.6158e-13 | 5.4222e-07 | 0.0039129 | -0.00041877 | [6 empty] | -2.5015 | -1.5015 | -2.8985 | -1.8985
-1.675 | 7.1687e-07 | 0.0046058 | 0.34446 | -0.032308 | -0.041122 | 0.35362 | 0.64638 |  |  |  | -2.675 | 9.8588e-13 | 7.1687e-07 | 0.0046058 | -0.00049286 | [6 empty] | -2.4765 | -1.4765 | -2.8735 | -1.8735
-1.65 | 9.4497e-07 | 0.0054062 | 0.36437 | -0.033642 | -0.042819 | 0.38114 | 0.61886 |  |  |  | -2.65 | 1.4648e-12 | 9.4497e-07 | 0.0054062 | -0.00057841 | [6 empty] | -2.4515 | -1.4515 | -2.8485 | -1.8485
-1.625 | 1.242e-06 | 0.006328 | 0.38455 | -0.034882 | -0.044398 | 0.40909 | 0.59091 |  |  |  | -2.625 | 2.1698e-12 | 1.242e-06 | 0.006328 | -0.00067689 | [6 empty] | -2.4265 | -1.4265 | -2.8235 | -1.8235
-1.6 | 1.6275e-06 | 0.0073862 | 0.40492 | -0.036006 | -0.045829 | 0.43735 | 0.56265 |  |  |  | -2.6 | 3.2045e-12 | 1.6275e-06 | 0.0073862 | -0.00078991 | [6 empty] | -2.4015 | -1.4015 | -2.7985 | -1.7985
-1.575 | 2.1263e-06 | 0.0085974 | 0.42539 | -0.03699 | -0.04708 | 0.46582 | 0.53418 |  |  |  | -2.575 | 4.7183e-12 | 2.1263e-06 | 0.0085974 | -0.0009192 | [6 empty] | -2.3765 | -1.3765 | -2.7735 | -1.7735
-1.55 | 2.7699e-06 | 0.0099793 | 0.4459 | -0.037805 | -0.048119 | 0.49437 | 0.50563 |  |  |  | -2.55 | 6.9264e-12 | 2.7699e-06 | 0.0099793 | -0.0010667 | [6 empty] | -2.3515 | -1.3515 | -2.7485 | -1.7485
-1.525 | 3.5977e-06 | 0.011551 | 0.46635 | -0.038425 | -0.048907 | 0.52288 | 0.47712 |  |  |  | -2.525 | 1.0137e-11 | 3.5977e-06 | 0.011551 | -0.0012343 | [6 empty] | -2.3265 | -1.3265 | -2.7235 | -1.7235
-1.5 | 4.6591e-06 | 0.013334 | 0.48666 | -0.038819 | -0.049409 | 0.55122 | 0.44878 |  |  |  | -2.5 | 1.4792e-11 | 4.6591e-06 | 0.013334 | -0.0014243 | [6 empty] | -2.3015 | -1.3015 | -2.6985 | -1.6985
-1.475 | 6.0158e-06 | 0.015349 | 0.50674 | -0.038955 | -0.049582 | 0.57927 | 0.42073 |  |  |  | -2.475 | 2.1519e-11 | 6.0158e-06 | 0.015349 | -0.0016389 | [6 empty] | -2.2765 | -1.2765 | -2.6735 | -1.6735
-1.45 | 7.7448e-06 | 0.017621 | 0.52649 | -0.038801 | -0.049385 | 0.60689 | 0.39311 |  |  |  | -2.45 | 3.1212e-11 | 7.7448e-06 | 0.017621 | -0.0018805 | [6 empty] | -2.2515 | -1.2515 | -2.6485 | -1.6485
-1.425 | 9.9414e-06 | 0.020173 | 0.54582 | -0.038321 | -0.048775 | 0.63395 | 0.36605 |  |  |  | -2.425 | 4.5134e-11 | 9.9414e-06 | 0.020173 | -0.0021518 | [6 empty] | -2.2265 | -1.2265 | -2.6235 | -1.6235
-1.4 | 1.2723e-05 | 0.023031 | 0.56465 | -0.03748 | -0.047705 | 0.66031 | 0.33969 |  |  |  | -2.4 | 6.507e-11 | 1.2723e-05 | 0.023031 | -0.0024554 | [6 empty] | -2.2015 | -1.2015 | -2.5985 | -1.5985
-1.375 | 1.6236e-05 | 0.026223 | 0.58288 | -0.036242 | -0.046129 | 0.68586 | 0.31414 |  |  |  | -2.375 | 9.3532e-11 | 1.6236e-05 | 0.026223 | -0.0027939 | [6 empty] | -2.1765 | -1.1765 | -2.5735 | -1.5735
-1.35 | 2.0659e-05 | 0.029777 | 0.60042 | -0.034569 | -0.043999 | 0.71045 | 0.28955 |  |  |  | -2.35 | 1.3404e-10 | 2.0659e-05 | 0.029777 | -0.0031703 | [6 empty] | -2.1515 | -1.1515 | -2.5485 | -1.5485
-1.325 | 2.6208e-05 | 0.033721 | 0.61718 | -0.032422 | -0.041267 | 0.73397 | 0.26603 |  |  |  | -2.325 | 1.9151e-10 | 2.6208e-05 | 0.033721 | -0.0035874 | [6 empty] | -2.1265 | -1.1265 | -2.5235 | -1.5235
-1.3 | 3.3151e-05 | 0.038084 | 0.63309 | -0.029764 | -0.037883 | 0.75628 | 0.24372 |  |  |  | -2.3 | 2.7281e-10 | 3.3151e-05 | 0.038084 | -0.0040481 | [6 empty] | -2.1015 | -1.1015 | -2.4985 | -1.4985
-1.275 | 4.1811e-05 | 0.042896 | 0.64805 | -0.026555 | -0.033799 | 0.77728 | 0.22272 |  |  |  | -2.275 | 3.8746e-10 | 4.1811e-05 | 0.042896 | -0.0045551 | [6 empty] | -2.0765 | -1.0765 | -2.4735 | -1.4735
-1.25 | 5.258e-05 | 0.048188 | 0.66199 | -0.022759 | -0.028967 | 0.79686 | 0.20314 |  |  |  | -2.25 | 5.4864e-10 | 5.258e-05 | 0.048188 | -0.0051114 | [6 empty] | -2.0515 | -1.0515 | -2.4485 | -1.4485
-1.225 | 6.5929e-05 | 0.053988 | 0.67483 | -0.018336 | -0.023339 | 0.81491 | 0.18509 |  |  |  | -2.225 | 7.7454e-10 | 6.5929e-05 | 0.053988 | -0.0057197 | [6 empty] | -2.0265 | -1.0265 | -2.4235 | -1.4235
-1.2 | 8.2426e-05 | 0.060327 | 0.68652 | -0.013252 | -0.016867 | 0.83133 | 0.16867 |  |  |  | -2.2 | 1.0902e-09 | 8.2426e-05 | 0.060327 | -0.0063824 | [6 empty] | -2.0015 | -1.0015 | -2.3985 | -1.3985
-1.175 | 0.00010275 | 0.067232 | 0.69699 | -0.0074709 | -0.0095089 | 0.84603 | 0.15397 |  |  |  | -2.175 | 1.5299e-09 | 0.00010275 | 0.067232 | -0.0071021 | [6 empty] | -1.9765 | -0.97655 | -2.3735 | -1.3735
-1.15 | 0.00012772 | 0.07473 | 0.70617 | -0.00095945 | -0.0012212 | 0.85894 | 0.14106 |  |  |  | -2.15 | 2.1405e-09 | 0.00012772 | 0.07473 | -0.0078807 | [6 empty] | -1.9515 | -0.95155 | -2.3485 | -1.3485
-1.125 | 0.00015829 | 0.082848 | 0.71403 | 0.0063129 | 0.0080351 | 0.86999 | 0.13001 |  |  |  | -2.125 | 2.9858e-09 | 0.00015829 | 0.082848 | -0.00872 | [6 empty] | -1.9265 | -0.92655 | -2.3235 | -1.3235
-1.1 | 0.00019561 | 0.091609 | 0.72052 | 0.014374 | 0.018296 | 0.87911 | 0.12089 |  |  |  | -2.1 | 4.1526e-09 | 0.00019561 | 0.091609 | -0.0096215 | [6 empty] | -1.9015 | -0.90155 | -2.2985 | -1.2985
-1.075 | 0.00024103 | 0.10103 | 0.7256 | 0.02325 | 0.029593 | 0.88625 | 0.11375 |  |  |  | -2.075 | 5.7581e-09 | 0.00024103 | 0.10103 | -0.010586 | [6 empty] | -1.8765 | -0.87655 | -2.2735 | -1.2735
-1.05 | 0.00029613 | 0.11114 | 0.72925 | 0.032961 | 0.041953 | 0.89139 | 0.10861 |  |  |  | -2.05 | 7.9604e-09 | 0.00029613 | 0.11114 | -0.011614 | [6 empty] | -1.8515 | -0.85155 | -2.2485 | -1.2485
-1.025 | 0.00036279 | 0.12195 | 0.73145 | 0.043525 | 0.055398 | 0.89448 | 0.10552 |  |  |  | -2.025 | 1.0972e-08 | 0.00036279 | 0.12195 | -0.012706 | [6 empty] | -1.8265 | -0.82655 | -2.2235 | -1.2235
-1 | 0.00044317 | 0.13347 | 0.73218 | 0.054954 | 0.069945 | 0.89551 | 0.10449 | -0.01764 | 1.0176 |  | -2 | 1.5078e-08 | 0.00044317 | 0.13347 | -0.013859 | [6 empty] | -1.8015 | -0.80155 | -2.1985 | -1.1985
-0.975 | 0.0005398 | 0.1457 | 0.73145 | 0.067257 | 0.085604 | 0.89448 | 0.10552 | -0.019186 | 1.0192 |  | -1.975 | 2.066e-08 | 0.0005398 | 0.1457 | -0.015074 | [6 empty] | -1.7765 | -0.77655 | -2.1735 | -1.1735
-0.95 | 0.0006556 | 0.15866 | 0.72925 | 0.080436 | 0.10238 | 0.89139 | 0.10861 | -0.020806 | 1.0208 |  | -1.95 | 2.8222e-08 | 0.0006556 | 0.15866 | -0.016346 | [6 empty] | -1.7515 | -0.75155 | -2.1485 | -1.1485
-0.925 | 0.00079397 | 0.17233 | 0.7256 | 0.094488 | 0.12026 | 0.88625 | 0.11375 | -0.022495 | 1.0225 |  | -1.925 | 3.8439e-08 | 0.00079397 | 0.17233 | -0.017674 | [6 empty] | -1.7265 | -0.72655 | -2.1235 | -1.1235
-0.9 | 0.00095879 | 0.18672 | 0.72052 | 0.1094 | 0.13925 | 0.87911 | 0.12089 | -0.024248 | 1.0242 |  | -1.9 | 5.2198e-08 | 0.00095879 | 0.18672 | -0.019051 | [6 empty] | -1.7015 | -0.70155 | -2.0985 | -1.0985
-0.875 | 0.0011545 | 0.20181 | 0.71403 | 0.12517 | 0.15931 | 0.86999 | 0.13001 | -0.026057 | 1.0261 |  | -1.875 | 7.067e-08 | 0.0011545 | 0.20181 | -0.020472 | [6 empty] | -1.6765 | -0.67655 | -2.0735 | -1.0735
-0.85 | 0.0013862 | 0.21758 | 0.70617 | 0.14176 | 0.18043 | 0.85894 | 0.14106 | -0.027914 | 1.0279 |  | -1.85 | 9.5396e-08 | 0.0013862 | 0.21758 | -0.021931 | [6 empty] | -1.6515 | -0.65155 | -2.0485 | -1.0485
-0.825 | 0.0016597 | 0.23402 | 0.69699 | 0.15915 | 0.20257 | 0.84603 | 0.15397 | -0.029807 | 1.0298 |  | -1.825 | 1.2839e-07 | 0.0016597 | 0.23402 | -0.023419 | [6 empty] | -1.6265 | -0.62655 | -2.0235 | -1.0235
-0.8 | 0.0019815 | 0.25109 | 0.68652 | 0.1773 | 0.22567 | 0.83133 | 0.16867 | -0.031726 | 1.0317 |  | -1.8 | 1.7228e-07 | 0.0019815 | 0.25109 | -0.024926 | [6 empty] | -1.6015 | -0.60155 | -1.9985 | -0.99845
-0.775 | 0.0023589 | 0.26875 | 0.67483 | 0.19618 | 0.2497 | 0.81491 | 0.18509 | -0.033655 | 1.0337 |  | -1.775 | 2.3049e-07 | 0.0023589 | 0.26875 | -0.026442 | [6 empty] | -1.5765 | -0.57655 | -1.9735 | -0.97345
-0.75 | 0.0028003 | 0.28697 | 0.66199 | 0.21573 | 0.27458 | 0.79686 | 0.20314 | -0.035578 | 1.0356 |  | -1.75 | 3.0746e-07 | 0.0028003 | 0.28697 | -0.027953 | [6 empty] | -1.5515 | -0.55155 | -1.9485 | -0.94845
-0.725 | 0.0033148 | 0.3057 | 0.64805 | 0.2359 | 0.30025 | 0.77728 | 0.22272 | -0.037478 | 1.0375 |  | -1.725 | 4.0891e-07 | 0.0033148 | 0.3057 | -0.029445 | [6 empty] | -1.5265 | -0.52655 | -1.9235 | -0.92345
-0.7 | 0.0039129 | 0.32488 | 0.63309 | 0.25662 | 0.32662 | 0.75628 | 0.24372 | -0.039333 | 1.0393 |  | -1.7 | 5.4222e-07 | 0.0039129 | 0.32488 | -0.030903 | [6 empty] | -1.5015 | -0.50155 | -1.8985 | -0.89845
-0.675 | 0.0046058 | 0.34446 | 0.61718 | 0.27783 | 0.35362 | 0.73397 | 0.26603 | -0.041122 | 1.0411 |  | -1.675 | 7.1687e-07 | 0.0046058 | 0.34446 | -0.032308 | [6 empty] | -1.4765 | -0.47655 | -1.8735 | -0.87345
-0.65 | 0.0054062 | 0.36437 | 0.60042 | 0.29945 | 0.38114 | 0.71045 | 0.28955 | -0.042819 | 1.0428 |  | -1.65 | 9.4497e-07 | 0.0054062 | 0.36437 | -0.033642 | [6 empty] | -1.4515 | -0.45155 | -1.8485 | -0.84845
-0.625 | 0.006328 | 0.38455 | 0.58288 | 0.32141 | 0.40909 | 0.68586 | 0.31414 | -0.044398 | 1.0444 |  | -1.625 | 1.242e-06 | 0.006328 | 0.38455 | -0.034882 | [6 empty] | -1.4265 | -0.42655 | -1.8235 | -0.82345
-0.6 | 0.0073862 | 0.40492 | 0.56465 | 0.34361 | 0.43735 | 0.66031 | 0.33969 | -0.045829 | 1.0458 |  | -1.6 | 1.6275e-06 | 0.0073862 | 0.40492 | -0.036006 | [6 empty] | -1.4015 | -0.40155 | -1.7985 | -0.79845
-0.575 | 0.0085974 | 0.42539 | 0.54582 | 0.36598 | 0.46582 | 0.63395 | 0.36605 | -0.04708 | 1.0471 |  | -1.575 | 2.1263e-06 | 0.0085974 | 0.42539 | -0.03699 | [6 empty] | -1.3765 | -0.37655 | -1.7735 | -0.77345
-0.55 | 0.0099793 | 0.4459 | 0.52649 | 0.38841 | 0.49437 | 0.60689 | 0.39311 | -0.048119 | 1.0481 |  | -1.55 | 2.7699e-06 | 0.0099793 | 0.4459 | -0.037805 | [6 empty] | -1.3515 | -0.35155 | -1.7485 | -0.74845
-0.525 | 0.011551 | 0.46635 | 0.50674 | 0.41081 | 0.52288 | 0.57927 | 0.42073 | -0.048907 | 1.0489 |  | -1.525 | 3.5977e-06 | 0.011551 | 0.46635 | -0.038425 | [6 empty] | -1.3265 | -0.32655 | -1.7235 | -0.72345
-0.5 | 0.013334 | 0.48666 | 0.48666 | 0.43308 | 0.55122 | 0.55122 | 0.44878 | -0.049409 | 1.0494 |  | -1.5 | 4.6591e-06 | 0.013334 | 0.48666 | -0.038819 | [6 empty] | -1.3015 | -0.30155 | -1.6985 | -0.69845
-0.475 | 0.015349 | 0.50674 | 0.46635 | 0.45512 | 0.57927 | 0.52288 | 0.47712 | -0.049582 | 1.0496 |  | -1.475 | 6.0158e-06 | 0.015349 | 0.50674 | -0.038955 | [6 empty] | -1.2765 | -0.27655 | -1.6735 | -0.67345
-0.45 | 0.017621 | 0.52649 | 0.4459 | 0.47682 | 0.60689 | 0.49437 | 0.50563 | -0.049385 | 1.0494 |  | -1.45 | 7.7448e-06 | 0.017621 | 0.52649 | -0.038801 | [6 empty] | -1.2515 | -0.25155 | -1.6485 | -0.64845
-0.425 | 0.020173 | 0.54582 | 0.42539 | 0.49808 | 0.63395 | 0.46582 | 0.53418 | -0.048775 | 1.0488 |  | -1.425 | 9.9414e-06 | 0.020173 | 0.54582 | -0.038321 | [6 empty] | -1.2265 | -0.22655 | -1.6235 | -0.62345
-0.4 | 0.023031 | 0.56465 | 0.40492 | 0.51879 | 0.66031 | 0.43735 | 0.56265 | -0.047705 | 1.0477 |  | -1.4 | 1.2723e-05 | 0.023031 | 0.56465 | -0.03748 | [6 empty] | -1.2015 | -0.20155 | -1.5985 | -0.59845
-0.375 | 0.026223 | 0.58288 | 0.38455 | 0.53886 | 0.68586 | 0.40909 | 0.59091 | -0.046129 | 1.0461 |  | -1.375 | 1.6236e-05 | 0.026223 | 0.58288 | -0.036242 | [6 empty] | -1.1765 | -0.17655 | -1.5735 | -0.57345
-0.35 | 0.029777 | 0.60042 | 0.36437 | 0.55818 | 0.71045 | 0.38114 | 0.61886 | -0.043999 | 1.044 |  | -1.35 | 2.0659e-05 | 0.029777 | 0.60042 | -0.034569 | [6 empty] | -1.1515 | -0.15155 | -1.5485 | -0.54845
-0.325 | 0.033721 | 0.61718 | 0.34446 | 0.57666 | 0.73397 | 0.35362 | 0.64638 | -0.041267 | 1.0413 |  | -1.325 | 2.6208e-05 | 0.033721 | 0.61718 | -0.032422 | [6 empty] | -1.1265 | -0.12655 | -1.5235 | -0.52345
-0.3 | 0.038084 | 0.63309 | 0.32488 | 0.59419 | 0.75628 | 0.32662 | 0.67338 | -0.037883 | 1.0379 |  | -1.3 | 3.3151e-05 | 0.038084 | 0.63309 | -0.029764 | [6 empty] | -1.1015 | -0.10155 | -1.4985 | -0.49845
-0.275 | 0.042896 | 0.64805 | 0.3057 | 0.61069 | 0.77728 | 0.30025 | 0.69975 | -0.033799 | 1.0338 |  | -1.275 | 4.1811e-05 | 0.042896 | 0.64805 | -0.026555 | [6 empty] | -1.0765 | -0.076546 | -1.4735 | -0.47345
-0.25 | 0.048188 | 0.66199 | 0.28697 | 0.62607 | 0.79686 | 0.27458 | 0.72542 | -0.028967 | 1.029 |  | -1.25 | 5.258e-05 | 0.048188 | 0.66199 | -0.022759 | [6 empty] | -1.0515 | -0.051546 | -1.4485 | -0.44845
-0.225 | 0.053988 | 0.67483 | 0.26875 | 0.64025 | 0.81491 | 0.2497 | 0.7503 | -0.023339 | 1.0233 |  | -1.225 | 6.5929e-05 | 0.053988 | 0.67483 | -0.018336 | [6 empty] | -1.0265 | -0.026546 | -1.4235 | -0.42345
-0.2 | 0.060327 | 0.68652 | 0.25109 | 0.65315 | 0.83133 | 0.22567 | 0.77433 | -0.016867 | 1.0169 |  | -1.2 | 8.2426e-05 | 0.060327 | 0.68652 | -0.013252 | [6 empty] | -1.0015 | -0.0015462 | -1.3985 | -0.39845
-0.175 | 0.067232 | 0.69699 | 0.23402 | 0.6647 | 0.84603 | 0.20257 | 0.79743 | -0.0095089 | 1.0095 |  | -1.175 | 0.00010275 | 0.067232 | 0.69699 | -0.0074709 | [6 empty] | -0.97655 | 0.023454 | -1.3735 | -0.37345
-0.15 | 0.07473 | 0.70617 | 0.21758 | 0.67485 | 0.85894 | 0.18043 | 0.81957 | -0.0012212 | 1.0012 |  | -1.15 | 0.00012772 | 0.07473 | 0.70617 | -0.00095945 | [6 empty] | -0.95155 | 0.048454 | -1.3485 | -0.34845
-0.125 | 0.082848 | 0.71403 | 0.20181 | 0.68352 | 0.86999 | 0.15931 | 0.84069 | 0.0080351 | 0.99196 |  | -1.125 | 0.00015829 | 0.082848 | 0.71403 | 0.0063129 | [6 empty] | -0.92655 | 0.073454 | -1.3235 | -0.32345
-0.1 | 0.091609 | 0.72052 | 0.18672 | 0.69069 | 0.87911 | 0.13925 | 0.86075 | 0.018296 | 0.9817 |  | -1.1 | 0.00019561 | 0.091609 | 0.72052 | 0.014374 | [6 empty] | -0.90155 | 0.098454 | -1.2985 | -0.29845
-0.075 | 0.10103 | 0.7256 | 0.17233 | 0.69631 | 0.88625 | 0.12026 | 0.87974 | 0.029593 | 0.97041 |  | -1.075 | 0.00024103 | 0.10103 | 0.7256 | 0.02325 | [6 empty] | -0.87655 | 0.12345 | -1.2735 | -0.27345
-0.05 | 0.11114 | 0.72925 | 0.15866 | 0.70034 | 0.89139 | 0.10238 | 0.89762 | 0.041953 | 0.95805 |  | -1.05 | 0.00029613 | 0.11114 | 0.72925 | 0.032961 | [6 empty] | -0.85155 | 0.14845 | -1.2485 | -0.24845
-0.025 | 0.12195 | 0.73145 | 0.1457 | 0.70277 | 0.89448 | 0.085604 | 0.9144 | 0.055398 | 0.9446 |  | -1.025 | 0.00036279 | 0.12195 | 0.73145 | 0.043525 | [6 empty] | -0.82655 | 0.17345 | -1.2235 | -0.22345
0 | 0.13347 | 0.73218 | 0.13347 | 0.70358 | 0.89551 | 0.069945 | 0.93005 | 0.069945 | 0.93005 |  | -1 | 0.00044317 | 0.13347 | 0.73218 | 0.054954 | -6.0428e-05 | 0.069945 | 0.069945 | 0.86017 | 0.13983 |  | -0.80155 | 0.19845 | -1.1985 | -0.19845
0.025 | 0.1457 | 0.73145 | 0.12195 | 0.70277 | 0.89448 | 0.055398 | 0.9446 | 0.085604 | 0.9144 |  | -0.975 | 0.0005398 | 0.1457 | 0.73145 | 0.067257 | -7.36e-05 | 0.085604 | 0.055398 | 0.85907 | 0.14093 |  | -0.77655 | 0.22345 | -1.1735 | -0.17345
0.05 | 0.15866 | 0.72925 | 0.11114 | 0.70034 | 0.89139 | 0.041953 | 0.95805 | 0.10238 | 0.89762 |  | -0.95 | 0.0006556 | 0.15866 | 0.72925 | 0.080436 | -8.9387e-05 | 0.10238 | 0.041953 | 0.85576 | 0.14424 |  | -0.75155 | 0.24845 | -1.1485 | -0.14845
0.075 | 0.17233 | 0.7256 | 0.10103 | 0.69631 | 0.88625 | 0.029593 | 0.97041 | 0.12026 | 0.87974 |  | -0.925 | 0.00079397 | 0.17233 | 0.7256 | 0.094488 | -0.00010825 | 0.12026 | 0.029593 | 0.85025 | 0.14975 |  | -0.72655 | 0.27345 | -1.1235 | -0.12345
0.1 | 0.18672 | 0.72052 | 0.091609 | 0.69069 | 0.87911 | 0.018296 | 0.9817 | 0.13925 | 0.86075 |  | -0.9 | 0.00095879 | 0.18672 | 0.72052 | 0.1094 | -0.00013071 | 0.13925 | 0.018296 | 0.84259 | 0.15741 |  | -0.70155 | 0.29845 | -1.0985 | -0.098454
0.125 | 0.20181 | 0.71403 | 0.082848 | 0.68352 | 0.86999 | 0.0080351 | 0.99196 | 0.15931 | 0.84069 |  | -0.875 | 0.0011545 | 0.20181 | 0.71403 | 0.12517 | -0.00015738 | 0.15931 | 0.0080351 | 0.83281 | 0.16719 |  | -0.67655 | 0.32345 | -1.0735 | -0.073454
0.15 | 0.21758 | 0.70617 | 0.07473 | 0.67485 | 0.85894 | -0.0012212 | 1.0012 | 0.18043 | 0.81957 |  | -0.85 | 0.0013862 | 0.21758 | 0.70617 | 0.14176 | -0.00018896 | 0.18043 | -0.0012212 | 0.82098 | 0.17902 |  | -0.65155 | 0.34845 | -1.0485 | -0.048454
0.175 | 0.23402 | 0.69699 | 0.067232 | 0.6647 | 0.84603 | -0.0095089 | 1.0095 | 0.20257 | 0.79743 |  | -0.825 | 0.0016597 | 0.23402 | 0.69699 | 0.15915 | -0.00022621 | 0.20257 | -0.0095089 | 0.80717 | 0.19283 |  | -0.62655 | 0.37345 | -1.0235 | -0.023454
0.2 | 0.25109 | 0.68652 | 0.060327 | 0.65315 | 0.83133 | -0.016867 | 1.0169 | 0.22567 | 0.77433 |  | -0.8 | 0.0019815 | 0.25109 | 0.68652 | 0.1773 | -0.00027005 | 0.22567 | -0.016867 | 0.79146 | 0.20854 |  | -0.60155 | 0.39845 | -0.99845 | 0.0015463
0.225 | 0.26875 | 0.67483 | 0.053988 | 0.64025 | 0.81491 | -0.023339 | 1.0233 | 0.2497 | 0.7503 |  | -0.775 | 0.0023589 | 0.26875 | 0.67483 | 0.19618 | -0.00032145 | 0.2497 | -0.023339 | 0.77396 | 0.22604 |  | -0.57655 | 0.42345 | -0.97345 | 0.026546
0.25 | 0.28697 | 0.66199 | 0.048188 | 0.62607 | 0.79686 | -0.028967 | 1.029 | 0.27458 | 0.72542 |  | -0.75 | 0.0028003 | 0.28697 | 0.66199 | 0.21573 | -0.00038156 | 0.27458 | -0.028967 | 0.75477 | 0.24523 |  | -0.55155 | 0.44845 | -0.94845 | 0.051546
0.275 | 0.3057 | 0.64805 | 0.042896 | 0.61069 | 0.77728 | -0.033799 | 1.0338 | 0.30025 | 0.69975 |  | -0.725 | 0.0033148 | 0.3057 | 0.64805 | 0.2359 | -0.00045161 | 0.30025 | -0.033799 | 0.734 | 0.266 |  | -0.52655 | 0.47345 | -0.92345 | 0.076546
0.3 | 0.32488 | 0.63309 | 0.038084 | 0.59419 | 0.75628 | -0.037883 | 1.0379 | 0.32662 | 0.67338 |  | -0.7 | 0.0039129 | 0.32488 | 0.63309 | 0.25662 | -0.00053301 | 0.32662 | -0.037883 | 0.71179 | 0.28821 |  | -0.50155 | 0.49845 | -0.89845 | 0.10155
0.325 | 0.34446 | 0.61718 | 0.033721 | 0.57666 | 0.73397 | -0.041267 | 1.0413 | 0.35362 | 0.64638 |  | -0.675 | 0.0046058 | 0.34446 | 0.61718 | 0.27783 | -0.00062731 | 0.35362 | -0.041267 | 0.68828 | 0.31172 |  | -0.47655 | 0.52345 | -0.87345 | 0.12655
0.35 | 0.36437 | 0.60042 | 0.029777 | 0.55818 | 0.71045 | -0.043999 | 1.044 | 0.38114 | 0.61886 |  | -0.65 | 0.0054062 | 0.36437 | 0.60042 | 0.29945 | -0.00073619 | 0.38114 | -0.043999 | 0.66359 | 0.33641 |  | -0.45155 | 0.54845 | -0.84845 | 0.15155
0.375 | 0.38455 | 0.58288 | 0.026223 | 0.53886 | 0.68586 | -0.046129 | 1.0461 | 0.40909 | 0.59091 |  | -0.625 | 0.006328 | 0.38455 | 0.58288 | 0.32141 | -0.00086154 | 0.40909 | -0.046129 | 0.6379 | 0.3621 |  | -0.42655 | 0.57345 | -0.82345 | 0.17655
0.4 | 0.40492 | 0.56465 | 0.023031 | 0.51879 | 0.66031 | -0.047705 | 1.0477 | 0.43735 | 0.56265 |  | -0.6 | 0.0073862 | 0.40492 | 0.56465 | 0.34361 | -0.0010054 | 0.43735 | -0.047705 | 0.61136 | 0.38864 |  | -0.40155 | 0.59845 | -0.79845 | 0.20155
0.425 | 0.42539 | 0.54582 | 0.020173 | 0.49808 | 0.63395 | -0.048775 | 1.0488 | 0.46582 | 0.53418 |  | -0.575 | 0.0085974 | 0.42539 | 0.54582 | 0.36598 | -0.00117 | 0.46582 | -0.048775 | 0.58413 | 0.41587 |  | -0.37655 | 0.62345 | -0.77345 | 0.22655
0.45 | 0.4459 | 0.52649 | 0.017621 | 0.47682 | 0.60689 | -0.049385 | 1.0494 | 0.49437 | 0.50563 |  | -0.55 | 0.0099793 | 0.4459 | 0.52649 | 0.38841 | -0.0013576 | 0.49437 | -0.049385 | 0.55638 | 0.44362 |  | -0.35155 | 0.64845 | -0.74845 | 0.25155
0.475 | 0.46635 | 0.50674 | 0.015349 | 0.45512 | 0.57927 | -0.049582 | 1.0496 | 0.52288 | 0.47712 |  | -0.525 | 0.011551 | 0.46635 | 0.50674 | 0.41081 | -0.001571 | 0.52288 | -0.049582 | 0.52827 | 0.47173 |  | -0.32655 | 0.67345 | -0.72345 | 0.27655
0.5 | 0.48666 | 0.48666 | 0.013334 | 0.43308 | 0.55122 | -0.049409 | 1.0494 | 0.55122 | 0.44878 |  | -0.5 | 0.013334 | 0.48666 | 0.48666 | 0.43308 | -0.0018128 | 0.55122 | -0.049409 | 0.5 | 0.5 |  | -0.30155 | 0.69845 | -0.69845 | 0.30155
0.525 | 0.50674 | 0.46635 | 0.011551 | 0.41081 | 0.52288 | -0.048907 | 1.0489 | 0.57927 | 0.42073 |  | -0.475 | 0.015349 | 0.50674 | 0.46635 | 0.45512 | -0.0020859 | 0.57927 | -0.048907 | 0.47172 | 0.52828 |  | -0.27655 | 0.72345 | -0.67345 | 0.32655
0.55 | 0.52649 | 0.4459 | 0.0099793 | 0.38841 | 0.49437 | -0.048119 | 1.0481 | 0.60689 | 0.39311 |  | -0.45 | 0.017621 | 0.52649 | 0.4459 | 0.47682 | -0.0023935 | 0.60689 | -0.048119 | 0.44362 | 0.55638 |  | -0.25155 | 0.74845 | -0.64845 | 0.35155
0.575 | 0.54582 | 0.42539 | 0.0085974 | 0.36598 | 0.46582 | -0.04708 | 1.0471 | 0.63395 | 0.36605 |  | -0.425 | 0.020173 | 0.54582 | 0.42539 | 0.49808 | -0.0027388 | 0.63395 | -0.04708 | 0.41587 | 0.58413 |  | -0.22655 | 0.77345 | -0.62345 | 0.37655
0.6 | 0.56465 | 0.40492 | 0.0073862 | 0.34361 | 0.43735 | -0.045829 | 1.0458 | 0.66031 | 0.33969 |  | -0.4 | 0.023031 | 0.56465 | 0.40492 | 0.51879 | -0.0031252 | 0.66031 | -0.045829 | 0.38864 | 0.61136 |  | -0.20155 | 0.79845 | -0.59845 | 0.40155
0.625 | 0.58288 | 0.38455 | 0.006328 | 0.32141 | 0.40909 | -0.044398 | 1.0444 | 0.68586 | 0.31414 |  | -0.375 | 0.026223 | 0.58288 | 0.38455 | 0.53886 | -0.0035561 | 0.68586 | -0.044398 | 0.3621 | 0.6379 |  | -0.17655 | 0.82345 | -0.57345 | 0.42655
0.65 | 0.60042 | 0.36437 | 0.0054062 | 0.29945 | 0.38114 | -0.042819 | 1.0428 | 0.71045 | 0.28955 |  | -0.35 | 0.029777 | 0.60042 | 0.36437 | 0.55818 | -0.0040352 | 0.71045 | -0.042819 | 0.3364 | 0.6636 |  | -0.15155 | 0.84845 | -0.54845 | 0.45155
0.675 | 0.61718 | 0.34446 | 0.0046058 | 0.27783 | 0.35362 | -0.041122 | 1.0411 | 0.73397 | 0.26603 |  | -0.325 | 0.033721 | 0.61718 | 0.34446 | 0.57666 | -0.004566 | 0.73397 | -0.041122 | 0.31172 | 0.68828 |  | -0.12655 | 0.87345 | -0.52345 | 0.47655
0.7 | 0.63309 | 0.32488 | 0.0039129 | 0.25662 | 0.32662 | -0.039333 | 1.0393 | 0.75628 | 0.24372 |  | -0.3 | 0.038084 | 0.63309 | 0.32488 | 0.59419 | -0.0051524 | 0.75628 | -0.039333 | 0.2882 | 0.7118 |  | -0.10155 | 0.89845 | -0.49845 | 0.50155
0.725 | 0.64805 | 0.3057 | 0.0033148 | 0.2359 | 0.30025 | -0.037478 | 1.0375 | 0.77728 | 0.22272 |  | -0.275 | 0.042896 | 0.64805 | 0.3057 | 0.61069 | -0.0057977 | 0.77728 | -0.037478 | 0.26599 | 0.73401 |  | -0.076546 | 0.92345 | -0.47345 | 0.52655
0.75 | 0.66199 | 0.28697 | 0.0028003 | 0.21573 | 0.27458 | -0.035578 | 1.0356 | 0.79686 | 0.20314 |  | -0.25 | 0.048188 | 0.66199 | 0.28697 | 0.62607 | -0.0065058 | 0.79686 | -0.035578 | 0.24522 | 0.75478 |  | -0.051546 | 0.94845 | -0.44845 | 0.55155
0.775 | 0.67483 | 0.26875 | 0.0023589 | 0.19618 | 0.2497 | -0.033655 | 1.0337 | 0.81491 | 0.18509 |  | -0.225 | 0.053988 | 0.67483 | 0.26875 | 0.64025 | -0.00728 | 0.81491 | -0.033655 | 0.22603 | 0.77397 |  | -0.026546 | 0.97345 | -0.42345 | 0.57655
0.8 | 0.68652 | 0.25109 | 0.0019815 | 0.1773 | 0.22567 | -0.031726 | 1.0317 | 0.83133 | 0.16867 |  | -0.2 | 0.060327 | 0.68652 | 0.25109 | 0.65315 | -0.0081235 | 0.83133 | -0.031726 | 0.20852 | 0.79148 |  | -0.0015462 | 0.99845 | -0.39845 | 0.60155
0.825 | 0.69699 | 0.23402 | 0.0016597 | 0.15915 | 0.20257 | -0.029807 | 1.0298 | 0.84603 | 0.15397 |  | -0.175 | 0.067232 | 0.69699 | 0.23402 | 0.6647 | -0.0090395 | 0.84603 | -0.029807 | 0.19282 | 0.80718 |  | 0.023454 | 1.0235 | -0.37345 | 0.62655
0.85 | 0.70617 | 0.21758 | 0.0013862 | 0.14176 | 0.18043 | -0.027914 | 1.0279 | 0.85894 | 0.14106 |  | -0.15 | 0.07473 | 0.70617 | 0.21758 | 0.67485 | -0.01003 | 0.85894 | -0.027914 | 0.179 | 0.821 |  | 0.048454 | 1.0485 | -0.34845 | 0.65155
0.875 | 0.71403 | 0.20181 | 0.0011545 | 0.12517 | 0.15931 | -0.026057 | 1.0261 | 0.86999 | 0.13001 |  | -0.125 | 0.082848 | 0.71403 | 0.20181 | 0.68352 | -0.011099 | 0.86999 | -0.026057 | 0.16717 | 0.83283 |  | 0.073454 | 1.0735 | -0.32345 | 0.67655
0.9 | 0.72052 | 0.18672 | 0.00095879 | 0.1094 | 0.13925 | -0.024248 | 1.0242 | 0.87911 | 0.12089 |  | -0.1 | 0.091609 | 0.72052 | 0.18672 | 0.69069 | -0.012246 | 0.87911 | -0.024248 | 0.15739 | 0.84261 |  | 0.098454 | 1.0985 | -0.29845 | 0.70155
0.925 | 0.7256 | 0.17233 | 0.00079397 | 0.094488 | 0.12026 | -0.022495 | 1.0225 | 0.88625 | 0.11375 |  | -0.075 | 0.10103 | 0.7256 | 0.17233 | 0.69631 | -0.013474 | 0.88625 | -0.022495 | 0.14971 | 0.85029 |  | 0.12345 | 1.1235 | -0.27345 | 0.72655
0.95 | 0.72925 | 0.15866 | 0.0006556 | 0.080436 | 0.10238 | -0.020806 | 1.0208 | 0.89139 | 0.10861 |  | -0.05 | 0.11114 | 0.72925 | 0.15866 | 0.70034 | -0.014783 | 0.89139 | -0.020806 | 0.1442 | 0.8558 |  | 0.14845 | 1.1485 | -0.24845 | 0.75155
0.975 | 0.73145 | 0.1457 | 0.0005398 | 0.067257 | 0.085604 | -0.019186 | 1.0192 | 0.89448 | 0.10552 |  | -0.025 | 0.12195 | 0.73145 | 0.1457 | 0.70277 | -0.016172 | 0.89448 | -0.019186 | 0.14088 | 0.85912 |  | 0.17345 | 1.1735 | -0.22345 | 0.77655
1 | 0.73218 | 0.13347 | 0.00044317 | 0.054954 | 0.069945 | -0.01764 | 1.0176 | 0.89551 | 0.10449 |  | 0 | 0.13347 | 0.73218 | 0.13347 | 0.70358 | -0.01764 | 0.89551 | -0.01764 | 0.13977 | 0.86023 |  | 0.19845 | 1.1985 | -0.19845 | 0.80155 | 8 | 0.79148 | 0.77433
1.025 | 0.73145 | 0.12195 | 0.00036279 | 0.043525 | 0.055398 | [5 empty] | 0.025 | 0.1457 | 0.73145 | 0.12195 | 0.70277 | -0.019186 | 0.89448 | -0.016172 | 0.14088 | 0.85912 |  | 0.22345 | 1.2235 | -0.17345 | 0.82655
1.05 | 0.72925 | 0.11114 | 0.00029613 | 0.032961 | 0.041953 | [5 empty] | 0.05 | 0.15866 | 0.72925 | 0.11114 | 0.70034 | -0.020806 | 0.89139 | -0.014783 | 0.1442 | 0.8558 |  | 0.24845 | 1.2485 | -0.14845 | 0.85155
1.075 | 0.7256 | 0.10103 | 0.00024103 | 0.02325 | 0.029593 | [5 empty] | 0.075 | 0.17233 | 0.7256 | 0.10103 | 0.69631 | -0.022495 | 0.88625 | -0.013474 | 0.14971 | 0.85029 |  | 0.27345 | 1.2735 | -0.12345 | 0.87655
1.1 | 0.72052 | 0.091609 | 0.00019561 | 0.014374 | 0.018296 | [5 empty] | 0.1 | 0.18672 | 0.72052 | 0.091609 | 0.69069 | -0.024248 | 0.87911 | -0.012246 | 0.15739 | 0.84261 |  | 0.29845 | 1.2985 | -0.098454 | 0.90155
1.125 | 0.71403 | 0.082848 | 0.00015829 | 0.0063129 | 0.0080351 | [5 empty] | 0.125 | 0.20181 | 0.71403 | 0.082848 | 0.68352 | -0.026057 | 0.86999 | -0.011099 | 0.16717 | 0.83283 |  | 0.32345 | 1.3235 | -0.073454 | 0.92655
1.15 | 0.70617 | 0.07473 | 0.00012772 | -0.00095945 | -0.0012212 | [5 empty] | 0.15 | 0.21758 | 0.70617 | 0.07473 | 0.67485 | -0.027914 | 0.85894 | -0.01003 | 0.179 | 0.821 |  | 0.34845 | 1.3485 | -0.048454 | 0.95155
1.175 | 0.69699 | 0.067232 | 0.00010275 | -0.0074709 | -0.0095089 | [5 empty] | 0.175 | 0.23402 | 0.69699 | 0.067232 | 0.6647 | -0.029807 | 0.84603 | -0.0090395 | 0.19282 | 0.80718 |  | 0.37345 | 1.3735 | -0.023454 | 0.97655
1.2 | 0.68652 | 0.060327 | 8.2426e-05 | -0.013252 | -0.016867 | [5 empty] | 0.2 | 0.25109 | 0.68652 | 0.060327 | 0.65315 | -0.031726 | 0.83133 | -0.0081235 | 0.20852 | 0.79148 |  | 0.39845 | 1.3985 | 0.0015463 | 1.0015
1.225 | 0.67483 | 0.053988 | 6.5929e-05 | -0.018336 | -0.023339 | [5 empty] | 0.225 | 0.26875 | 0.67483 | 0.053988 | 0.64025 | -0.033655 | 0.81491 | -0.00728 | 0.22603 | 0.77397 |  | 0.42345 | 1.4235 | 0.026546 | 1.0265
1.25 | 0.66199 | 0.048188 | 5.258e-05 | -0.022759 | -0.028967 | [5 empty] | 0.25 | 0.28697 | 0.66199 | 0.048188 | 0.62607 | -0.035578 | 0.79686 | -0.0065058 | 0.24522 | 0.75478 |  | 0.44845 | 1.4485 | 0.051546 | 1.0515
1.275 | 0.64805 | 0.042896 | 4.1811e-05 | -0.026555 | -0.033799 | [5 empty] | 0.275 | 0.3057 | 0.64805 | 0.042896 | 0.61069 | -0.037478 | 0.77728 | -0.0057977 | 0.26599 | 0.73401 |  | 0.47345 | 1.4735 | 0.076546 | 1.0765
1.3 | 0.63309 | 0.038084 | 3.3151e-05 | -0.029764 | -0.037883 | [5 empty] | 0.3 | 0.32488 | 0.63309 | 0.038084 | 0.59419 | -0.039333 | 0.75628 | -0.0051524 | 0.2882 | 0.7118 |  | 0.49845 | 1.4985 | 0.10155 | 1.1015
1.325 | 0.61718 | 0.033721 | 2.6208e-05 | -0.032422 | -0.041267 | [5 empty] | 0.325 | 0.34446 | 0.61718 | 0.033721 | 0.57666 | -0.041122 | 0.73397 | -0.004566 | 0.31172 | 0.68828 |  | 0.52345 | 1.5235 | 0.12655 | 1.1265
1.35 | 0.60042 | 0.029777 | 2.0659e-05 | -0.034569 | -0.043999 | [5 empty] | 0.35 | 0.36437 | 0.60042 | 0.029777 | 0.55818 | -0.042819 | 0.71045 | -0.0040352 | 0.3364 | 0.6636 |  | 0.54845 | 1.5485 | 0.15155 | 1.1515
1.375 | 0.58288 | 0.026223 | 1.6236e-05 | -0.036242 | -0.046129 | [5 empty] | 0.375 | 0.38455 | 0.58288 | 0.026223 | 0.53886 | -0.044398 | 0.68586 | -0.0035561 | 0.3621 | 0.6379 |  | 0.57345 | 1.5735 | 0.17655 | 1.1765
1.4 | 0.56465 | 0.023031 | 1.2723e-05 | -0.03748 | -0.047705 | [5 empty] | 0.4 | 0.40492 | 0.56465 | 0.023031 | 0.51879 | -0.045829 | 0.66031 | -0.0031252 | 0.38864 | 0.61136 |  | 0.59845 | 1.5985 | 0.20155 | 1.2015
1.425 | 0.54582 | 0.020173 | 9.9414e-06 | -0.038321 | -0.048775 | [5 empty] | 0.425 | 0.42539 | 0.54582 | 0.020173 | 0.49808 | -0.04708 | 0.63395 | -0.0027388 | 0.41587 | 0.58413 |  | 0.62345 | 1.6235 | 0.22655 | 1.2265
1.45 | 0.52649 | 0.017621 | 7.7448e-06 | -0.038801 | -0.049385 | [5 empty] | 0.45 | 0.4459 | 0.52649 | 0.017621 | 0.47682 | -0.048119 | 0.60689 | -0.0023935 | 0.44362 | 0.55638 |  | 0.64845 | 1.6485 | 0.25155 | 1.2515
1.475 | 0.50674 | 0.015349 | 6.0158e-06 | -0.038955 | -0.049582 | [5 empty] | 0.475 | 0.46635 | 0.50674 | 0.015349 | 0.45512 | -0.048907 | 0.57927 | -0.0020859 | 0.47172 | 0.52828 |  | 0.67345 | 1.6735 | 0.27655 | 1.2765
1.5 | 0.48666 | 0.013334 | 4.6591e-06 | -0.038819 | -0.049409 | [5 empty] | 0.5 | 0.48666 | 0.48666 | 0.013334 | 0.43308 | -0.049409 | 0.55122 | -0.0018128 | 0.5 | 0.5 |  | 0.69845 | 1.6985 | 0.30155 | 1.3015
1.525 | 0.46635 | 0.011551 | 3.5977e-06 | -0.038425 | -0.048907 | [5 empty] | 0.525 | 0.50674 | 0.46635 | 0.011551 | 0.41081 | -0.049582 | 0.52288 | -0.001571 | 0.52827 | 0.47173 |  | 0.72345 | 1.7235 | 0.32655 | 1.3265
1.55 | 0.4459 | 0.0099793 | 2.7699e-06 | -0.037805 | -0.048119 | [5 empty] | 0.55 | 0.52649 | 0.4459 | 0.0099793 | 0.38841 | -0.049385 | 0.49437 | -0.0013576 | 0.55638 | 0.44362 |  | 0.74845 | 1.7485 | 0.35155 | 1.3515
1.575 | 0.42539 | 0.0085974 | 2.1263e-06 | -0.03699 | -0.04708 | [5 empty] | 0.575 | 0.54582 | 0.42539 | 0.0085974 | 0.36598 | -0.048775 | 0.46582 | -0.00117 | 0.58413 | 0.41587 |  | 0.77345 | 1.7735 | 0.37655 | 1.3765
1.6 | 0.40492 | 0.0073862 | 1.6275e-06 | -0.036006 | -0.045829 | [5 empty] | 0.6 | 0.56465 | 0.40492 | 0.0073862 | 0.34361 | -0.047705 | 0.43735 | -0.0010054 | 0.61136 | 0.38864 |  | 0.79845 | 1.7985 | 0.40155 | 1.4015
1.625 | 0.38455 | 0.006328 | 1.242e-06 | -0.034882 | -0.044398 | [5 empty] | 0.625 | 0.58288 | 0.38455 | 0.006328 | 0.32141 | -0.046129 | 0.40909 | -0.00086154 | 0.6379 | 0.3621 |  | 0.82345 | 1.8235 | 0.42655 | 1.4265
1.65 | 0.36437 | 0.0054062 | 9.4497e-07 | -0.033642 | -0.042819 | [5 empty] | 0.65 | 0.60042 | 0.36437 | 0.0054062 | 0.29945 | -0.043999 | 0.38114 | -0.00073619 | 0.66359 | 0.33641 |  | 0.84845 | 1.8485 | 0.45155 | 1.4515
1.675 | 0.34446 | 0.0046058 | 7.1687e-07 | -0.032308 | -0.041122 | [5 empty] | 0.675 | 0.61718 | 0.34446 | 0.0046058 | 0.27783 | -0.041267 | 0.35362 | -0.00062731 | 0.68828 | 0.31172 |  | 0.87345 | 1.8735 | 0.47655 | 1.4765
1.7 | 0.32488 | 0.0039129 | 5.4222e-07 | -0.030903 | -0.039333 | [5 empty] | 0.7 | 0.63309 | 0.32488 | 0.0039129 | 0.25662 | -0.037883 | 0.32662 | -0.00053301 | 0.71179 | 0.28821 |  | 0.89845 | 1.8985 | 0.50155 | 1.5015
1.725 | 0.3057 | 0.0033148 | 4.0891e-07 | -0.029445 | -0.037478 | [5 empty] | 0.725 | 0.64805 | 0.3057 | 0.0033148 | 0.2359 | -0.033799 | 0.30025 | -0.00045161 | 0.734 | 0.266 |  | 0.92345 | 1.9235 | 0.52655 | 1.5265
1.75 | 0.28697 | 0.0028003 | 3.0746e-07 | -0.027953 | -0.035578 | [5 empty] | 0.75 | 0.66199 | 0.28697 | 0.0028003 | 0.21573 | -0.028967 | 0.27458 | -0.00038156 | 0.75477 | 0.24523 |  | 0.94845 | 1.9485 | 0.55155 | 1.5515
1.775 | 0.26875 | 0.0023589 | 2.3049e-07 | -0.026442 | -0.033655 | [5 empty] | 0.775 | 0.67483 | 0.26875 | 0.0023589 | 0.19618 | -0.023339 | 0.2497 | -0.00032145 | 0.77396 | 0.22604 |  | 0.97345 | 1.9735 | 0.57655 | 1.5765
1.8 | 0.25109 | 0.0019815 | 1.7228e-07 | -0.024926 | -0.031726 | [5 empty] | 0.8 | 0.68652 | 0.25109 | 0.0019815 | 0.1773 | -0.016867 | 0.22567 | -0.00027005 | 0.79146 | 0.20854 |  | 0.99845 | 1.9985 | 0.60155 | 1.6015
1.825 | 0.23402 | 0.0016597 | 1.2839e-07 | -0.023419 | -0.029807 | [5 empty] | 0.825 | 0.69699 | 0.23402 | 0.0016597 | 0.15915 | -0.0095089 | 0.20257 | -0.00022621 | 0.80717 | 0.19283 |  | 1.0235 | 2.0235 | 0.62655 | 1.6265
1.85 | 0.21758 | 0.0013862 | 9.5396e-08 | -0.021931 | -0.027914 | [5 empty] | 0.85 | 0.70617 | 0.21758 | 0.0013862 | 0.14176 | -0.0012212 | 0.18043 | -0.00018896 | 0.82098 | 0.17902 |  | 1.0485 | 2.0485 | 0.65155 | 1.6515
1.875 | 0.20181 | 0.0011545 | 7.067e-08 | -0.020472 | -0.026057 | [5 empty] | 0.875 | 0.71403 | 0.20181 | 0.0011545 | 0.12517 | 0.0080351 | 0.15931 | -0.00015738 | 0.83281 | 0.16719 |  | 1.0735 | 2.0735 | 0.67655 | 1.6765
1.9 | 0.18672 | 0.00095879 | 5.2198e-08 | -0.019051 | -0.024248 | [5 empty] | 0.9 | 0.72052 | 0.18672 | 0.00095879 | 0.1094 | 0.018296 | 0.13925 | -0.00013071 | 0.84259 | 0.15741 |  | 1.0985 | 2.0985 | 0.70155 | 1.7015
1.925 | 0.17233 | 0.00079397 | 3.8439e-08 | -0.017674 | -0.022495 | [5 empty] | 0.925 | 0.7256 | 0.17233 | 0.00079397 | 0.094488 | 0.029593 | 0.12026 | -0.00010825 | 0.85025 | 0.14975 |  | 1.1235 | 2.1235 | 0.72655 | 1.7265
1.95 | 0.15866 | 0.0006556 | 2.8222e-08 | -0.016346 | -0.020806 | [5 empty] | 0.95 | 0.72925 | 0.15866 | 0.0006556 | 0.080436 | 0.041953 | 0.10238 | -8.9387e-05 | 0.85576 | 0.14424 |  | 1.1485 | 2.1485 | 0.75155 | 1.7515
1.975 | 0.1457 | 0.0005398 | 2.066e-08 | -0.015074 | -0.019186 | [5 empty] | 0.975 | 0.73145 | 0.1457 | 0.0005398 | 0.067257 | 0.055398 | 0.085604 | -7.36e-05 | 0.85907 | 0.14093 |  | 1.1735 | 2.1735 | 0.77655 | 1.7765
2 | 0.13347 | 0.00044317 | 1.5078e-08 | -0.013859 | -0.01764 | [5 empty] | 1 | 0.73218 | 0.13347 | 0.00044317 | 0.054954 | 0.069945 | 0.069945 | -6.0428e-05 | 0.86017 | 0.13983 |  | 1.1985 | 2.1985 | 0.80155 | 1.8015
| 0.13347 | 0.73218 | 0.13347 | [7 empty] | 1.025 | 0.73145 | 0.12195 | 0.00036279 | 0.043525 | [6 empty] | 1.2235 | 2.2235 | 0.82655 | 1.8265
-3 | 4.3299e-15 | 1.5078e-08 | 0.00044317 | -4.7476e-05 | [6 empty] | 1.05 | 0.72925 | 0.11114 | 0.00029613 | 0.032961 | [6 empty] | 1.2485 | 2.2485 | 0.85155 | 1.8515
3 | 0.00044317 | 1.5078e-08 | 4.3299e-15 | -4.7476e-05 | [6 empty] | 1.075 | 0.7256 | 0.10103 | 0.00024103 | 0.02325 | [6 empty] | 1.2735 | 2.2735 | 0.87655 | 1.8765
[11 empty] | 1.1 | 0.72052 | 0.091609 | 0.00019561 | 0.014374 | [6 empty] | 1.2985 | 2.2985 | 0.90155 | 1.9015
0.19845 | 0.25001 | 0.6872 | 0.060737 | 0.6539 | 0.83229 | -0.016438 | 1.0164 | 0.22422 | 0.77578 |  | 1.125 | 0.71403 | 0.082848 | 0.00015829 | 0.0063129 | [6 empty] | 1.3235 | 2.3235 | 0.92655 | 1.9265
1.1985 | 0.6872 | 0.060737 | 8.3564e-05 | -0.012915 | -0.016438 | [5 empty] | 1.15 | 0.70617 | 0.07473 | 0.00012772 | -0.00095945 | [6 empty] | 1.3485 | 2.3485 | 0.95155 | 1.9515
-0.80155 | 0.00196 | 0.25001 | 0.6872 | 0.17616 | 0.22422 | [5 empty] | 1.175 | 0.69699 | 0.067232 | 0.00010275 | -0.0074709 | [6 empty] | 1.3735 | 2.3735 | 0.97655 | 1.9765
[11 empty] | 1.2 | 0.68652 | 0.060327 | 8.2426e-05 | -0.013252 | [6 empty] | 1.3985 | 2.3985 | 1.0015 | 2.0015
0.09 | 0.18088 | 0.72272 | 0.095298 | 0.69312 | 0.88221 | 0.022688 | 0.97731 | 0.13152 | 0.86848 |  | 1.225 | 0.67483 | 0.053988 | 6.5929e-05 | -0.018336 | [6 empty] | 1.4235 | 2.4235 | 1.0265 | 2.0265
1.09 | 0.72272 | 0.095298 | 0.00021272 | 0.017826 | 0.022688 | [5 empty] | 1.25 | 0.66199 | 0.048188 | 5.258e-05 | -0.022759 | [6 empty] | 1.4485 | 2.4485 | 1.0515 | 2.0515
-0.91 | 0.00088942 | 0.18088 | 0.72272 | 0.10333 | 0.13152 | [5 empty] | 1.275 | 0.64805 | 0.042896 | 4.1811e-05 | -0.026555 | [6 empty] | 1.4735 | 2.4735 | 1.0765 | 2.0765
[11 empty] | 1.3 | 0.63309 | 0.038084 | 3.3151e-05 | -0.029764 | [6 empty] | 1.4985 | 2.4985 | 1.1015 | 2.1015
[11 empty] | 1.325 | 0.61718 | 0.033721 | 2.6208e-05 | -0.032422 | [6 empty] | 1.5235 | 2.5235 | 1.1265 | 2.1265
[11 empty] | 1.35 | 0.60042 | 0.029777 | 2.0659e-05 | -0.034569 | [6 empty] | 1.5485 | 2.5485 | 1.1515 | 2.1515
[11 empty] | 1.375 | 0.58288 | 0.026223 | 1.6236e-05 | -0.036242 | [6 empty] | 1.5735 | 2.5735 | 1.1765 | 2.1765
[11 empty] | 1.4 | 0.56465 | 0.023031 | 1.2723e-05 | -0.03748 | [6 empty] | 1.5985 | 2.5985 | 1.2015 | 2.2015
[11 empty] | 1.425 | 0.54582 | 0.020173 | 9.9414e-06 | -0.038321 | [6 empty] | 1.6235 | 2.6235 | 1.2265 | 2.2265
[11 empty] | 1.45 | 0.52649 | 0.017621 | 7.7448e-06 | -0.038801 | [6 empty] | 1.6485 | 2.6485 | 1.2515 | 2.2515
[11 empty] | 1.475 | 0.50674 | 0.015349 | 6.0158e-06 | -0.038955 | [6 empty] | 1.6735 | 2.6735 | 1.2765 | 2.2765
[11 empty] | 1.5 | 0.48666 | 0.013334 | 4.6591e-06 | -0.038819 | [6 empty] | 1.6985 | 2.6985 | 1.3015 | 2.3015
[11 empty] | 1.525 | 0.46635 | 0.011551 | 3.5977e-06 | -0.038425 | [6 empty] | 1.7235 | 2.7235 | 1.3265 | 2.3265
[11 empty] | 1.55 | 0.4459 | 0.0099793 | 2.7699e-06 | -0.037805 | [6 empty] | 1.7485 | 2.7485 | 1.3515 | 2.3515
[11 empty] | 1.575 | 0.42539 | 0.0085974 | 2.1263e-06 | -0.03699 | [6 empty] | 1.7735 | 2.7735 | 1.3765 | 2.3765
[11 empty] | 1.6 | 0.40492 | 0.0073862 | 1.6275e-06 | -0.036006 | [6 empty] | 1.7985 | 2.7985 | 1.4015 | 2.4015
[11 empty] | 1.625 | 0.38455 | 0.006328 | 1.242e-06 | -0.034882 | [6 empty] | 1.8235 | 2.8235 | 1.4265 | 2.4265
[11 empty] | 1.65 | 0.36437 | 0.0054062 | 9.4497e-07 | -0.033642 | [6 empty] | 1.8485 | 2.8485 | 1.4515 | 2.4515
[11 empty] | 1.675 | 0.34446 | 0.0046058 | 7.1687e-07 | -0.032308 | [6 empty] | 1.8735 | 2.8735 | 1.4765 | 2.4765
[11 empty] | 1.7 | 0.32488 | 0.0039129 | 5.4222e-07 | -0.030903 | [6 empty] | 1.8985 | 2.8985 | 1.5015 | 2.5015
[11 empty] | 1.725 | 0.3057 | 0.0033148 | 4.0891e-07 | -0.029445 | [6 empty] | 1.9235 | 2.9235 | 1.5265 | 2.5265
[11 empty] | 1.75 | 0.28697 | 0.0028003 | 3.0746e-07 | -0.027953 | [6 empty] | 1.9485 | 2.9485 | 1.5515 | 2.5515
[11 empty] | 1.775 | 0.26875 | 0.0023589 | 2.3049e-07 | -0.026442 | [6 empty] | 1.9735 | 2.9735 | 1.5765 | 2.5765
[11 empty] | 1.8 | 0.25109 | 0.0019815 | 1.7228e-07 | -0.024926 | [6 empty] | 1.9985 | 2.9985 | 1.6015 | 2.6015
[11 empty] | 1.825 | 0.23402 | 0.0016597 | 1.2839e-07 | -0.023419 | [6 empty] | 2.0235 | 3.0235 | 1.6265 | 2.6265
[11 empty] | 1.85 | 0.21758 | 0.0013862 | 9.5396e-08 | -0.021931 | [6 empty] | 2.0485 | 3.0485 | 1.6515 | 2.6515
[11 empty] | 1.875 | 0.20181 | 0.0011545 | 7.067e-08 | -0.020472 | [6 empty] | 2.0735 | 3.0735 | 1.6765 | 2.6765
[11 empty] | 1.9 | 0.18672 | 0.00095879 | 5.2198e-08 | -0.019051 | [6 empty] | 2.0985 | 3.0985 | 1.7015 | 2.7015
[11 empty] | 1.925 | 0.17233 | 0.00079397 | 3.8439e-08 | -0.017674 | [6 empty] | 2.1235 | 3.1235 | 1.7265 | 2.7265
[11 empty] | 1.95 | 0.15866 | 0.0006556 | 2.8222e-08 | -0.016346 | [6 empty] | 2.1485 | 3.1485 | 1.7515 | 2.7515
[11 empty] | 1.975 | 0.1457 | 0.0005398 | 2.066e-08 | -0.015074 | [6 empty] | 2.1735 | 3.1735 | 1.7765 | 2.7765
[11 empty] | 2 | 0.13347 | 0.00044317 | 1.5078e-08 | -0.013859 | [6 empty] | 2.1985 | 3.1985 | 1.8015 | 2.8015
[11 empty] | 2.025 | 0.12195 | 0.00036279 | 1.0972e-08 | -0.012706 | [6 empty] | 2.2235 | 3.2235 | 1.8265 | 2.8265
[11 empty] | 2.05 | 0.11114 | 0.00029613 | 7.9604e-09 | -0.011614 | [6 empty] | 2.2485 | 3.2485 | 1.8515 | 2.8515
[11 empty] | 2.075 | 0.10103 | 0.00024103 | 5.7581e-09 | -0.010586 | [6 empty] | 2.2735 | 3.2735 | 1.8765 | 2.8765
[11 empty] | 2.1 | 0.091609 | 0.00019561 | 4.1526e-09 | -0.0096215 | [6 empty] | 2.2985 | 3.2985 | 1.9015 | 2.9015
[11 empty] | 2.125 | 0.082848 | 0.00015829 | 2.9858e-09 | -0.00872 | [6 empty] | 2.3235 | 3.3235 | 1.9265 | 2.9265
[11 empty] | 2.15 | 0.07473 | 0.00012772 | 2.1405e-09 | -0.0078807 | [6 empty] | 2.3485 | 3.3485 | 1.9515 | 2.9515
[11 empty] | 2.175 | 0.067232 | 0.00010275 | 1.5299e-09 | -0.0071021 | [6 empty] | 2.3735 | 3.3735 | 1.9765 | 2.9765
[11 empty] | 2.2 | 0.060327 | 8.2426e-05 | 1.0902e-09 | -0.0063824 | [6 empty] | 2.3985 | 3.3985 | 2.0015 | 3.0015
[11 empty] | 2.225 | 0.053988 | 6.5929e-05 | 7.7454e-10 | -0.0057197 | [6 empty] | 2.4235 | 3.4235 | 2.0265 | 3.0265
[11 empty] | 2.25 | 0.048188 | 5.258e-05 | 5.4864e-10 | -0.0051114 | [6 empty] | 2.4485 | 3.4485 | 2.0515 | 3.0515
[11 empty] | 2.275 | 0.042896 | 4.1811e-05 | 3.8746e-10 | -0.0045551 | [6 empty] | 2.4735 | 3.4735 | 2.0765 | 3.0765
[11 empty] | 2.3 | 0.038084 | 3.3151e-05 | 2.7281e-10 | -0.0040481 | [6 empty] | 2.4985 | 3.4985 | 2.1015 | 3.1015
[11 empty] | 2.325 | 0.033721 | 2.6208e-05 | 1.9151e-10 | -0.0035874 | [6 empty] | 2.5235 | 3.5235 | 2.1265 | 3.1265
[11 empty] | 2.35 | 0.029777 | 2.0659e-05 | 1.3404e-10 | -0.0031703 | [6 empty] | 2.5485 | 3.5485 | 2.1515 | 3.1515
[11 empty] | 2.375 | 0.026223 | 1.6236e-05 | 9.3532e-11 | -0.0027939 | [6 empty] | 2.5735 | 3.5735 | 2.1765 | 3.1765
[11 empty] | 2.4 | 0.023031 | 1.2723e-05 | 6.507e-11 | -0.0024554 | [6 empty] | 2.5985 | 3.5985 | 2.2015 | 3.2015
[11 empty] | 2.425 | 0.020173 | 9.9414e-06 | 4.5134e-11 | -0.0021518 | [6 empty] | 2.6235 | 3.6235 | 2.2265 | 3.2265
[11 empty] | 2.45 | 0.017621 | 7.7448e-06 | 3.1212e-11 | -0.0018805 | [6 empty] | 2.6485 | 3.6485 | 2.2515 | 3.2515
[11 empty] | 2.475 | 0.015349 | 6.0158e-06 | 2.1519e-11 | -0.0016389 | [6 empty] | 2.6735 | 3.6735 | 2.2765 | 3.2765
[11 empty] | 2.5 | 0.013334 | 4.6591e-06 | 1.4792e-11 | -0.0014243 | [6 empty] | 2.6985 | 3.6985 | 2.3015 | 3.3015
[11 empty] | 2.525 | 0.011551 | 3.5977e-06 | 1.0137e-11 | -0.0012343 | [6 empty] | 2.7235 | 3.7235 | 2.3265 | 3.3265
[11 empty] | 2.55 | 0.0099793 | 2.7699e-06 | 6.9264e-12 | -0.0010667 | [6 empty] | 2.7485 | 3.7485 | 2.3515 | 3.3515
[11 empty] | 2.575 | 0.0085974 | 2.1263e-06 | 4.7183e-12 | -0.0009192 | [6 empty] | 2.7735 | 3.7735 | 2.3765 | 3.3765
[11 empty] | 2.6 | 0.0073862 | 1.6275e-06 | 3.2045e-12 | -0.00078991 | [6 empty] | 2.7985 | 3.7985 | 2.4015 | 3.4015
[11 empty] | 2.625 | 0.006328 | 1.242e-06 | 2.1698e-12 | -0.00067689 | [6 empty] | 2.8235 | 3.8235 | 2.4265 | 3.4265
[11 empty] | 2.65 | 0.0054062 | 9.4497e-07 | 1.4648e-12 | -0.00057841 | [6 empty] | 2.8485 | 3.8485 | 2.4515 | 3.4515
[11 empty] | 2.675 | 0.0046058 | 7.1687e-07 | 9.8588e-13 | -0.00049286 | [6 empty] | 2.8735 | 3.8735 | 2.4765 | 3.4765
[11 empty] | 2.7 | 0.0039129 | 5.4222e-07 | 6.6158e-13 | -0.00041877 | [6 empty] | 2.8985 | 3.8985 | 2.5015 | 3.5015
[11 empty] | 2.725 | 0.0033148 | 4.0891e-07 | 4.4259e-13 | -0.00035482 | [6 empty] | 2.9235 | 3.9235 | 2.5265 | 3.5265
[11 empty] | 2.75 | 0.0028003 | 3.0746e-07 | 2.9521e-13 | -0.00029978 | [6 empty] | 2.9485 | 3.9485 | 2.5515 | 3.5515
[11 empty] | 2.775 | 0.0023589 | 2.3049e-07 | 1.9629e-13 | -0.00025256 | [6 empty] | 2.9735 | 3.9735 | 2.5765 | 3.5765
[11 empty] | 2.8 | 0.0019815 | 1.7228e-07 | 1.3012e-13 | -0.00021217 | [6 empty] | 2.9985 | 3.9985 | 2.6015 | 3.6015
[11 empty] | 2.825 | 0.0016597 | 1.2839e-07 | 8.6042e-14 | -0.00017773 | [6 empty] | 3.0235 | 4.0235 | 2.6265 | 3.6265
[11 empty] | 2.85 | 0.0013862 | 9.5396e-08 | 5.6677e-14 | -0.00014846 | [6 empty] | 3.0485 | 4.0485 | 2.6515 | 3.6515
[11 empty] | 2.875 | 0.0011545 | 7.067e-08 | 3.7248e-14 | -0.00012365 | [6 empty] | 3.0735 | 4.0735 | 2.6765 | 3.6765
[11 empty] | 2.9 | 0.00095879 | 5.2198e-08 | 2.4369e-14 | -0.0001027 | [6 empty] | 3.0985 | 4.0985 | 2.7015 | 3.7015
[11 empty] | 2.925 | 0.00079397 | 3.8439e-08 | 1.5932e-14 | -8.5047e-05 | [6 empty] | 3.1235 | 4.1235 | 2.7265 | 3.7265
[11 empty] | 2.95 | 0.0006556 | 2.8222e-08 | 1.0381e-14 | -7.0229e-05 | [6 empty] | 3.1485 | 4.1485 | 2.7515 | 3.7515
[11 empty] | 2.975 | 0.0005398 | 2.066e-08 | 6.7168e-15 | -5.7826e-05 | [6 empty] | 3.1735 | 4.1735 | 2.7765 | 3.7765
[11 empty] | 3 | 0.00044317 | 1.5078e-08 | 4.3299e-15 | -4.7476e-05 | [6 empty] | 3.1985 | 4.1985 | 2.8015 | 3.8015

## EQ Solution L9
Matrix Calculations Needed To Find MMSE Solution
Parameter | Value | Units
Q | 4.7534 | [8 empty] | The Pulse Response Matrix H | [5 empty] | Transpose of H |  |  |  |  | Identity Matrix
Palloc | 5 | dBo | [7 empty] | 0.13176 | 0.73568 | 0.13176 | 0 | 0 |  | 0.13176 | 0 | 0 |  | 1 | 0 | 0
T | 1 | normalised | [7 empty] | 0 | 0.13176 | 0.73568 | 0.13176 | 0 |  | 0.73568 | 0.13176 | 0 |  | 0 | 1 | 0
Tc_tap | 1.1481 | normalised | [7 empty] | 0 | 0 | 0.13176 | 0.73568 | 0.13176 |  | 0.13176 | 0.73568 | 0.13176 |  | 0 | 0 | 1
[16 empty] | 0 | 0.13176 | 0.73568
sigma_a | 0.70711 | normalised | [13 empty] | 0 | 0 | 0.13176
sigma_w | 0.047041 | normalised
SNR_i | 23.5401 | dBe | [7 empty] | H*H^T |  |  |  | sigma_a^2*H*H^T |  |  |  | sigma_w^2*R_w
SNR_o | 16.0556 | dBe | [7 empty] | 0.57594 | 0.19386 | 0.01736 |  | 0.28797 | 0.09693 | 0.0086798 |  | 0.0022129 | 0 | 0
a | -0.10716 | normalised | [7 empty] | 0.19386 | 0.57594 | 0.19386 |  | 0.09693 | 0.28797 | 0.09693 |  | 0 | 0.0022129 | 0
EQ_gain | 1.2728 | linear | [7 empty] | 0.01736 | 0.19386 | 0.57594 |  | 0.0086798 | 0.09693 | 0.28797 |  | 0 | 0 | 0.0022129
NEF_eq | 1.1699 | dBo
Pisi_tap | 3.2665 | dBo | [7 empty] | R: Auto Correlation Matrix |  |  |  | Inverse of R |  |  |  | p |  | c |  | c_opt
Peq_isi | 2.5724 | dBo | [7 empty] | 0.29018 | 0.09693 | 0.0086798 |  | 3.9119 | -1.4268 | 0.35959 |  | 0.065878 |  | -0.24344 |  | -0.17021
Peq_DJ | -0.022944 | dBo | [7 empty] | 0.09693 | 0.29018 | 0.09693 |  | -1.4268 | 4.3993 | -1.4268 |  | 0.36784 |  | 1.4302 |  | 1
Peq_eye | -1.2543 | dBo | [7 empty] | 0.0086798 | 0.09693 | 0.29018 |  | 0.35959 | -1.4268 | 3.9119 |  | 0.065878 |  | -0.24344 |  | -0.17021
S | 1.252 | [8 empty] | c_opt^T | -0.17021 | 1 | -0.17021
NEF_RIN | 0.82055 | dBo
Calculations Required To Find Inner Eye Waveforms
t | h(t-T) | h(t) | h(t+T) | hq(t,a) | EQ_gain*hq(t,a) | EQ_gain*hq(t+T,a) | 1-EQ_gain*hq(t+T,a) | EQ_gain*hq(t-T,a) | 1-EQ_gain*hq(t-T,a) |  | t1 | h(t1-T) | h(t1) | h(t+T) | hq(t1,a) | Eq_gain*hq(t1-2T,a) | Eq_gain*hq(t1,a) | Eq_gain*hq(t1+2T,a) | Lower Cosine Eye | Upper Cosine Eye |  | t1 +DJ/2 | t +DJ/2 | t1-DJ/2 | t-DJ/2
-2 | 1.1946e-08 | 0.00040595 | 0.13176 | -0.013713 | -0.017454 | 0.067298 | 0.9327 |  |  |  | -3 | 2.7756e-15 | 1.1946e-08 | 0.00040595 | -4.3492e-05 | [6 empty] | -2.8015 | -1.8015 | -3.1985 | -2.1985
-1.975 | 1.6442e-08 | 0.00049581 | 0.14398 | -0.014934 | -0.019008 | 0.082947 | 0.91705 |  |  |  | -2.975 | 4.3299e-15 | 1.6442e-08 | 0.00049581 | -5.3117e-05 | [6 empty] | -2.7765 | -1.7765 | -3.1735 | -2.1735
-1.95 | 2.2561e-08 | 0.00060379 | 0.15694 | -0.016214 | -0.020638 | 0.099729 | 0.90027 |  |  |  | -2.95 | 6.7168e-15 | 2.2561e-08 | 0.00060379 | -6.4682e-05 | [6 empty] | -2.7515 | -1.7515 | -3.1485 | -2.1485
-1.925 | 3.0864e-08 | 0.00073315 | 0.17063 | -0.017552 | -0.02234 | 0.11764 | 0.88236 |  |  |  | -2.925 | 1.0325e-14 | 3.0864e-08 | 0.00073315 | -7.8536e-05 | [6 empty] | -2.7265 | -1.7265 | -3.1235 | -2.1235
-1.9 | 4.2094e-08 | 0.00088763 | 0.18504 | -0.018942 | -0.02411 | 0.13667 | 0.86333 |  |  |  | -2.9 | 1.5932e-14 | 4.2094e-08 | 0.00088763 | -9.5079e-05 | [6 empty] | -2.7015 | -1.7015 | -3.0985 | -2.0985
-1.875 | 5.7239e-08 | 0.0010715 | 0.20018 | -0.02038 | -0.02594 | 0.1568 | 0.8432 |  |  |  | -2.875 | 2.448e-14 | 5.7239e-08 | 0.0010715 | -0.00011477 | [6 empty] | -2.6765 | -1.6765 | -3.0735 | -2.0735
-1.85 | 7.7596e-08 | 0.0012898 | 0.216 | -0.021858 | -0.027821 | 0.178 | 0.822 |  |  |  | -2.85 | 3.7526e-14 | 7.7596e-08 | 0.0012898 | -0.00013814 | [6 empty] | -2.6515 | -1.6515 | -3.0485 | -2.0485
-1.825 | 1.0488e-07 | 0.001548 | 0.23251 | -0.023369 | -0.029743 | 0.20024 | 0.79976 |  |  |  | -2.825 | 5.7288e-14 | 1.0488e-07 | 0.001548 | -0.00016579 | [6 empty] | -2.6265 | -1.6265 | -3.0235 | -2.0235
-1.8 | 1.4132e-07 | 0.0018526 | 0.24966 | -0.024902 | -0.031695 | 0.22348 | 0.77652 |  |  |  | -2.8 | 8.7153e-14 | 1.4132e-07 | 0.0018526 | -0.00019839 | [6 empty] | -2.6015 | -1.6015 | -2.9985 | -1.9985
-1.775 | 1.8986e-07 | 0.0022107 | 0.26742 | -0.026447 | -0.033662 | 0.24765 | 0.75235 |  |  |  | -2.775 | 1.3228e-13 | 1.8986e-07 | 0.0022107 | -0.00023672 | [6 empty] | -2.5765 | -1.5765 | -2.9735 | -1.9735
-1.75 | 2.543e-07 | 0.0026304 | 0.28575 | -0.027992 | -0.035628 | 0.2727 | 0.7273 |  |  |  | -2.75 | 2.0006e-13 | 2.543e-07 | 0.0026304 | -0.00028163 | [6 empty] | -2.5515 | -1.5515 | -2.9485 | -1.9485
-1.725 | 3.3958e-07 | 0.0031209 | 0.30461 | -0.029522 | -0.037575 | 0.29855 | 0.70145 |  |  |  | -2.725 | 3.0176e-13 | 3.3958e-07 | 0.0031209 | -0.00033411 | [6 empty] | -2.5265 | -1.5265 | -2.9235 | -1.9235
-1.7 | 4.521e-07 | 0.0036921 | 0.32393 | -0.031021 | -0.039484 | 0.32513 | 0.67487 |  |  |  | -2.7 | 4.5364e-13 | 4.521e-07 | 0.0036921 | -0.00039521 | [6 empty] | -2.5015 | -1.5015 | -2.8985 | -1.8985
-1.675 | 6.0009e-07 | 0.0043555 | 0.34366 | -0.032472 | -0.041331 | 0.35235 | 0.64765 |  |  |  | -2.675 | 6.7996e-13 | 6.0009e-07 | 0.0043555 | -0.00046615 | [6 empty] | -2.4765 | -1.4765 | -2.8735 | -1.8735
-1.65 | 7.9413e-07 | 0.0051234 | 0.36374 | -0.033856 | -0.043092 | 0.38012 | 0.61988 |  |  |  | -2.65 | 1.0161e-12 | 7.9413e-07 | 0.0051234 | -0.00054825 | [6 empty] | -2.4515 | -1.4515 | -2.8485 | -1.8485
-1.625 | 1.0478e-06 | 0.0060096 | 0.38409 | -0.035151 | -0.04474 | 0.40832 | 0.59168 |  |  |  | -2.625 | 1.5137e-12 | 1.0478e-06 | 0.0060096 | -0.00064296 | [6 empty] | -2.4265 | -1.4265 | -2.8235 | -1.8235
-1.6 | 1.3783e-06 | 0.007029 | 0.40464 | -0.036334 | -0.046246 | 0.43686 | 0.56314 |  |  |  | -2.6 | 2.2481e-12 | 1.3783e-06 | 0.007029 | -0.00075187 | [6 empty] | -2.4015 | -1.4015 | -2.7985 | -1.7985
-1.575 | 1.8076e-06 | 0.008198 | 0.42531 | -0.03738 | -0.047578 | 0.46561 | 0.53439 |  |  |  | -2.575 | 3.3286e-12 | 1.8076e-06 | 0.008198 | -0.00087672 | [6 empty] | -2.3765 | -1.3765 | -2.7735 | -1.7735
-1.55 | 2.3635e-06 | 0.0095345 | 0.44602 | -0.038263 | -0.048701 | 0.49445 | 0.50555 |  |  |  | -2.55 | 4.9135e-12 | 2.3635e-06 | 0.0095345 | -0.0010194 | [6 empty] | -2.3515 | -1.3515 | -2.7485 | -1.7485
-1.525 | 3.0812e-06 | 0.011058 | 0.46669 | -0.038954 | -0.049581 | 0.52326 | 0.47674 |  |  |  | -2.525 | 7.2308e-12 | 3.0812e-06 | 0.011058 | -0.0011819 | [6 empty] | -2.3265 | -1.3265 | -2.7235 | -1.7235
-1.5 | 4.0048e-06 | 0.012788 | 0.48721 | -0.039423 | -0.050178 | 0.55192 | 0.44808 |  |  |  | -2.5 | 1.0609e-11 | 4.0048e-06 | 0.012788 | -0.0013664 | [6 empty] | -2.3015 | -1.3015 | -2.6985 | -1.6985
-1.475 | 5.1897e-06 | 0.014748 | 0.5075 | -0.039638 | -0.050451 | 0.58028 | 0.41972 |  |  |  | -2.475 | 1.5517e-11 | 5.1897e-06 | 0.014748 | -0.0015753 | [6 empty] | -2.2765 | -1.2765 | -2.6735 | -1.6735
-1.45 | 6.705e-06 | 0.016961 | 0.52747 | -0.039566 | -0.050359 | 0.60821 | 0.39179 |  |  |  | -2.45 | 2.2627e-11 | 6.705e-06 | 0.016961 | -0.0018109 | [6 empty] | -2.2515 | -1.2515 | -2.6485 | -1.6485
-1.425 | 8.637e-06 | 0.019452 | 0.54703 | -0.039171 | -0.049856 | 0.63559 | 0.36441 |  |  |  | -2.425 | 3.2895e-11 | 8.637e-06 | 0.019452 | -0.0020759 | [6 empty] | -2.2265 | -1.2265 | -2.6235 | -1.6235
-1.4 | 1.1093e-05 | 0.022246 | 0.56607 | -0.038418 | -0.048898 | 0.66227 | 0.33773 |  |  |  | -2.4 | 4.7675e-11 | 1.1093e-05 | 0.022246 | -0.0023729 | [6 empty] | -2.2015 | -1.2015 | -2.5985 | -1.5985
-1.375 | 1.4204e-05 | 0.025372 | 0.58451 | -0.037269 | -0.047435 | 0.68812 | 0.31188 |  |  |  | -2.375 | 6.8887e-11 | 1.4204e-05 | 0.025372 | -0.0027047 | [6 empty] | -2.1765 | -1.1765 | -2.5735 | -1.5735
-1.35 | 1.8134e-05 | 0.028857 | 0.60226 | -0.035686 | -0.045421 | 0.71301 | 0.28699 |  |  |  | -2.35 | 9.9234e-11 | 1.8134e-05 | 0.028857 | -0.0030743 | [6 empty] | -2.1515 | -1.1515 | -2.5485 | -1.5485
-1.325 | 2.3082e-05 | 0.03273 | 0.61923 | -0.033631 | -0.042805 | 0.73681 | 0.26319 |  |  |  | -2.325 | 1.4251e-10 | 2.3082e-05 | 0.03273 | -0.0034844 | [6 empty] | -2.1265 | -1.1265 | -2.5235 | -1.5235
-1.3 | 2.9293e-05 | 0.037023 | 0.63533 | -0.031065 | -0.039539 | 0.75941 | 0.24059 |  |  |  | -2.3 | 2.0405e-10 | 2.9293e-05 | 0.037023 | -0.0039382 | [6 empty] | -2.1015 | -1.1015 | -2.4985 | -1.4985
-1.275 | 3.7065e-05 | 0.041764 | 0.65047 | -0.027947 | -0.035571 | 0.78067 | 0.21933 |  |  |  | -2.275 | 2.9127e-10 | 3.7065e-05 | 0.041764 | -0.0044385 | [6 empty] | -2.0765 | -1.0765 | -2.4735 | -1.4735
-1.25 | 4.6761e-05 | 0.046984 | 0.66459 | -0.02424 | -0.030853 | 0.8005 | 0.1995 |  |  |  | -2.25 | 4.145e-10 | 4.6761e-05 | 0.046984 | -0.0049883 | [6 empty] | -2.0515 | -1.0515 | -2.4485 | -1.4485
-1.225 | 5.8818e-05 | 0.052715 | 0.67759 | -0.019905 | -0.025335 | 0.81877 | 0.18123 |  |  |  | -2.225 | 5.8807e-10 | 5.8818e-05 | 0.052715 | -0.0055903 | [6 empty] | -2.0265 | -1.0265 | -2.4235 | -1.4235
-1.2 | 7.3765e-05 | 0.058985 | 0.68943 | -0.014905 | -0.018971 | 0.8354 | 0.1646 |  |  |  | -2.2 | 8.318e-10 | 7.3765e-05 | 0.058985 | -0.0062473 | [6 empty] | -2.0015 | -1.0015 | -2.3985 | -1.3985
-1.175 | 9.2237e-05 | 0.065824 | 0.70003 | -0.0092031 | -0.011714 | 0.8503 | 0.1497 |  |  |  | -2.175 | 1.173e-09 | 9.2237e-05 | 0.065824 | -0.0069617 | [6 empty] | -1.9765 | -0.97655 | -2.3735 | -1.3735
-1.15 | 0.000115 | 0.073261 | 0.70933 | -0.0027659 | -0.0035204 | 0.86338 | 0.13662 |  |  |  | -2.15 | 1.649e-09 | 0.000115 | 0.073261 | -0.0077359 | [6 empty] | -1.9515 | -0.95155 | -2.3485 | -1.3485
-1.125 | 0.00014295 | 0.081321 | 0.71729 | 0.0044387 | 0.0056495 | 0.87457 | 0.12543 |  |  |  | -2.125 | 2.3113e-09 | 0.00014295 | 0.081321 | -0.0085717 | [6 empty] | -1.9265 | -0.92655 | -2.3235 | -1.3235
-1.1 | 0.00017717 | 0.09003 | 0.72386 | 0.01244 | 0.015833 | 0.88381 | 0.11619 |  |  |  | -2.1 | 3.2297e-09 | 0.00017717 | 0.09003 | -0.0094708 | [6 empty] | -1.9015 | -0.90155 | -2.2985 | -1.2985
-1.075 | 0.00021894 | 0.09941 | 0.72901 | 0.021264 | 0.027064 | 0.89105 | 0.10895 |  |  |  | -2.075 | 4.4994e-09 | 0.00021894 | 0.09941 | -0.010434 | [6 empty] | -1.8765 | -0.87655 | -2.2735 | -1.2735
-1.05 | 0.00026976 | 0.10948 | 0.73271 | 0.030932 | 0.039371 | 0.89625 | 0.10375 |  |  |  | -2.05 | 6.2493e-09 | 0.00026976 | 0.10948 | -0.011463 | [6 empty] | -1.8515 | -0.85155 | -2.2485 | -1.2485
-1.025 | 0.00033141 | 0.12026 | 0.73493 | 0.041465 | 0.052776 | 0.89938 | 0.10062 |  |  |  | -2.025 | 8.6534e-09 | 0.00033141 | 0.12026 | -0.012556 | [6 empty] | -1.8265 | -0.82655 | -2.2235 | -1.2235
-1 | 0.00040595 | 0.13176 | 0.73568 | 0.052874 | 0.067298 | 0.90042 | 0.099576 | -0.017454 | 1.0175 |  | -2 | 1.1946e-08 | 0.00040595 | 0.13176 | -0.013713 | [6 empty] | -1.8015 | -0.80155 | -2.1985 | -1.1985
-0.975 | 0.00049581 | 0.14398 | 0.73493 | 0.06517 | 0.082947 | 0.89938 | 0.10062 | -0.019008 | 1.019 |  | -1.975 | 1.6442e-08 | 0.00049581 | 0.14398 | -0.014934 | [6 empty] | -1.7765 | -0.77655 | -2.1735 | -1.1735
-0.95 | 0.00060379 | 0.15694 | 0.73271 | 0.078355 | 0.099729 | 0.89625 | 0.10375 | -0.020638 | 1.0206 |  | -1.95 | 2.2561e-08 | 0.00060379 | 0.15694 | -0.016214 | [6 empty] | -1.7515 | -0.75155 | -2.1485 | -1.1485
-0.925 | 0.00073315 | 0.17063 | 0.72901 | 0.092427 | 0.11764 | 0.89105 | 0.10895 | -0.02234 | 1.0223 |  | -1.925 | 3.0864e-08 | 0.00073315 | 0.17063 | -0.017552 | [6 empty] | -1.7265 | -0.72655 | -2.1235 | -1.1235
-0.9 | 0.00088763 | 0.18504 | 0.72386 | 0.10738 | 0.13667 | 0.88381 | 0.11619 | -0.02411 | 1.0241 |  | -1.9 | 4.2094e-08 | 0.00088763 | 0.18504 | -0.018942 | [6 empty] | -1.7015 | -0.70155 | -2.0985 | -1.0985
-0.875 | 0.0010715 | 0.20018 | 0.71729 | 0.12319 | 0.1568 | 0.87457 | 0.12543 | -0.02594 | 1.0259 |  | -1.875 | 5.7239e-08 | 0.0010715 | 0.20018 | -0.02038 | [6 empty] | -1.6765 | -0.67655 | -2.0735 | -1.0735
-0.85 | 0.0012898 | 0.216 | 0.70933 | 0.13985 | 0.178 | 0.86338 | 0.13662 | -0.027821 | 1.0278 |  | -1.85 | 7.7596e-08 | 0.0012898 | 0.216 | -0.021858 | [6 empty] | -1.6515 | -0.65155 | -2.0485 | -1.0485
-0.825 | 0.001548 | 0.23251 | 0.70003 | 0.15733 | 0.20024 | 0.8503 | 0.1497 | -0.029743 | 1.0297 |  | -1.825 | 1.0488e-07 | 0.001548 | 0.23251 | -0.023369 | [6 empty] | -1.6265 | -0.62655 | -2.0235 | -1.0235
-0.8 | 0.0018526 | 0.24966 | 0.68943 | 0.17558 | 0.22348 | 0.8354 | 0.1646 | -0.031695 | 1.0317 |  | -1.8 | 1.4132e-07 | 0.0018526 | 0.24966 | -0.024902 | [6 empty] | -1.6015 | -0.60155 | -1.9985 | -0.99845
-0.775 | 0.0022107 | 0.26742 | 0.67759 | 0.19457 | 0.24765 | 0.81877 | 0.18123 | -0.033662 | 1.0337 |  | -1.775 | 1.8986e-07 | 0.0022107 | 0.26742 | -0.026447 | [6 empty] | -1.5765 | -0.57655 | -1.9735 | -0.97345
-0.75 | 0.0026304 | 0.28575 | 0.66459 | 0.21425 | 0.2727 | 0.8005 | 0.1995 | -0.035628 | 1.0356 |  | -1.75 | 2.543e-07 | 0.0026304 | 0.28575 | -0.027992 | [6 empty] | -1.5515 | -0.55155 | -1.9485 | -0.94845
-0.725 | 0.0031209 | 0.30461 | 0.65047 | 0.23456 | 0.29855 | 0.78067 | 0.21933 | -0.037575 | 1.0376 |  | -1.725 | 3.3958e-07 | 0.0031209 | 0.30461 | -0.029522 | [6 empty] | -1.5265 | -0.52655 | -1.9235 | -0.92345
-0.7 | 0.0036921 | 0.32393 | 0.63533 | 0.25545 | 0.32513 | 0.75941 | 0.24059 | -0.039484 | 1.0395 |  | -1.7 | 4.521e-07 | 0.0036921 | 0.32393 | -0.031021 | [6 empty] | -1.5015 | -0.50155 | -1.8985 | -0.89845
-0.675 | 0.0043555 | 0.34366 | 0.61923 | 0.27683 | 0.35235 | 0.73681 | 0.26319 | -0.041331 | 1.0413 |  | -1.675 | 6.0009e-07 | 0.0043555 | 0.34366 | -0.032472 | [6 empty] | -1.4765 | -0.47655 | -1.8735 | -0.87345
-0.65 | 0.0051234 | 0.36374 | 0.60226 | 0.29865 | 0.38012 | 0.71301 | 0.28699 | -0.043092 | 1.0431 |  | -1.65 | 7.9413e-07 | 0.0051234 | 0.36374 | -0.033856 | [6 empty] | -1.4515 | -0.45155 | -1.8485 | -0.84845
-0.625 | 0.0060096 | 0.38409 | 0.58451 | 0.32081 | 0.40832 | 0.68812 | 0.31188 | -0.04474 | 1.0447 |  | -1.625 | 1.0478e-06 | 0.0060096 | 0.38409 | -0.035151 | [6 empty] | -1.4265 | -0.42655 | -1.8235 | -0.82345
-0.6 | 0.007029 | 0.40464 | 0.56607 | 0.34323 | 0.43686 | 0.66227 | 0.33773 | -0.046246 | 1.0462 |  | -1.6 | 1.3783e-06 | 0.007029 | 0.40464 | -0.036334 | [6 empty] | -1.4015 | -0.40155 | -1.7985 | -0.79845
-0.575 | 0.008198 | 0.42531 | 0.54703 | 0.36581 | 0.46561 | 0.63559 | 0.36441 | -0.047578 | 1.0476 |  | -1.575 | 1.8076e-06 | 0.008198 | 0.42531 | -0.03738 | [6 empty] | -1.3765 | -0.37655 | -1.7735 | -0.77345
-0.55 | 0.0095345 | 0.44602 | 0.52747 | 0.38848 | 0.49445 | 0.60821 | 0.39179 | -0.048701 | 1.0487 |  | -1.55 | 2.3635e-06 | 0.0095345 | 0.44602 | -0.038263 | [6 empty] | -1.3515 | -0.35155 | -1.7485 | -0.74845
-0.525 | 0.011058 | 0.46669 | 0.5075 | 0.41111 | 0.52326 | 0.58028 | 0.41972 | -0.049581 | 1.0496 |  | -1.525 | 3.0812e-06 | 0.011058 | 0.46669 | -0.038954 | [6 empty] | -1.3265 | -0.32655 | -1.7235 | -0.72345
-0.5 | 0.012788 | 0.48721 | 0.48721 | 0.43363 | 0.55192 | 0.55192 | 0.44808 | -0.050178 | 1.0502 |  | -1.5 | 4.0048e-06 | 0.012788 | 0.48721 | -0.039423 | [6 empty] | -1.3015 | -0.30155 | -1.6985 | -0.69845
-0.475 | 0.014748 | 0.5075 | 0.46669 | 0.45591 | 0.58028 | 0.52326 | 0.47674 | -0.050451 | 1.0505 |  | -1.475 | 5.1897e-06 | 0.014748 | 0.5075 | -0.039638 | [6 empty] | -1.2765 | -0.27655 | -1.6735 | -0.67345
-0.45 | 0.016961 | 0.52747 | 0.44602 | 0.47786 | 0.60821 | 0.49445 | 0.50555 | -0.050359 | 1.0504 |  | -1.45 | 6.705e-06 | 0.016961 | 0.52747 | -0.039566 | [6 empty] | -1.2515 | -0.25155 | -1.6485 | -0.64845
-0.425 | 0.019452 | 0.54703 | 0.42531 | 0.49936 | 0.63559 | 0.46561 | 0.53439 | -0.049856 | 1.0499 |  | -1.425 | 8.637e-06 | 0.019452 | 0.54703 | -0.039171 | [6 empty] | -1.2265 | -0.22655 | -1.6235 | -0.62345
-0.4 | 0.022246 | 0.56607 | 0.40464 | 0.52032 | 0.66227 | 0.43686 | 0.56314 | -0.048898 | 1.0489 |  | -1.4 | 1.1093e-05 | 0.022246 | 0.56607 | -0.038418 | [6 empty] | -1.2015 | -0.20155 | -1.5985 | -0.59845
-0.375 | 0.025372 | 0.58451 | 0.38409 | 0.54063 | 0.68812 | 0.40832 | 0.59168 | -0.047435 | 1.0474 |  | -1.375 | 1.4204e-05 | 0.025372 | 0.58451 | -0.037269 | [6 empty] | -1.1765 | -0.17655 | -1.5735 | -0.57345
-0.35 | 0.028857 | 0.60226 | 0.36374 | 0.56019 | 0.71301 | 0.38012 | 0.61988 | -0.045421 | 1.0454 |  | -1.35 | 1.8134e-05 | 0.028857 | 0.60226 | -0.035686 | [6 empty] | -1.1515 | -0.15155 | -1.5485 | -0.54845
-0.325 | 0.03273 | 0.61923 | 0.34366 | 0.57889 | 0.73681 | 0.35235 | 0.64765 | -0.042805 | 1.0428 |  | -1.325 | 2.3082e-05 | 0.03273 | 0.61923 | -0.033631 | [6 empty] | -1.1265 | -0.12655 | -1.5235 | -0.52345
-0.3 | 0.037023 | 0.63533 | 0.32393 | 0.59665 | 0.75941 | 0.32513 | 0.67487 | -0.039539 | 1.0395 |  | -1.3 | 2.9293e-05 | 0.037023 | 0.63533 | -0.031065 | [6 empty] | -1.1015 | -0.10155 | -1.4985 | -0.49845
-0.275 | 0.041764 | 0.65047 | 0.30461 | 0.61335 | 0.78067 | 0.29855 | 0.70145 | -0.035571 | 1.0356 |  | -1.275 | 3.7065e-05 | 0.041764 | 0.65047 | -0.027947 | [6 empty] | -1.0765 | -0.076546 | -1.4735 | -0.47345
-0.25 | 0.046984 | 0.66459 | 0.28575 | 0.62893 | 0.8005 | 0.2727 | 0.7273 | -0.030853 | 1.0309 |  | -1.25 | 4.6761e-05 | 0.046984 | 0.66459 | -0.02424 | [6 empty] | -1.0515 | -0.051546 | -1.4485 | -0.44845
-0.225 | 0.052715 | 0.67759 | 0.26742 | 0.64329 | 0.81877 | 0.24765 | 0.75235 | -0.025335 | 1.0253 |  | -1.225 | 5.8818e-05 | 0.052715 | 0.67759 | -0.019905 | [6 empty] | -1.0265 | -0.026546 | -1.4235 | -0.42345
-0.2 | 0.058985 | 0.68943 | 0.24966 | 0.65635 | 0.8354 | 0.22348 | 0.77652 | -0.018971 | 1.019 |  | -1.2 | 7.3765e-05 | 0.058985 | 0.68943 | -0.014905 | [6 empty] | -1.0015 | -0.0015462 | -1.3985 | -0.39845
-0.175 | 0.065824 | 0.70003 | 0.23251 | 0.66806 | 0.8503 | 0.20024 | 0.79976 | -0.011714 | 1.0117 |  | -1.175 | 9.2237e-05 | 0.065824 | 0.70003 | -0.0092031 | [6 empty] | -0.97655 | 0.023454 | -1.3735 | -0.37345
-0.15 | 0.073261 | 0.70933 | 0.216 | 0.67833 | 0.86338 | 0.178 | 0.822 | -0.0035204 | 1.0035 |  | -1.15 | 0.000115 | 0.073261 | 0.70933 | -0.0027659 | [6 empty] | -0.95155 | 0.048454 | -1.3485 | -0.34845
-0.125 | 0.081321 | 0.71729 | 0.20018 | 0.68712 | 0.87457 | 0.1568 | 0.8432 | 0.0056495 | 0.99435 |  | -1.125 | 0.00014295 | 0.081321 | 0.71729 | 0.0044387 | [6 empty] | -0.92655 | 0.073454 | -1.3235 | -0.32345
-0.1 | 0.09003 | 0.72386 | 0.18504 | 0.69438 | 0.88381 | 0.13667 | 0.86333 | 0.015833 | 0.98417 |  | -1.1 | 0.00017717 | 0.09003 | 0.72386 | 0.01244 | [6 empty] | -0.90155 | 0.098454 | -1.2985 | -0.29845
-0.075 | 0.09941 | 0.72901 | 0.17063 | 0.70007 | 0.89105 | 0.11764 | 0.88236 | 0.027064 | 0.97294 |  | -1.075 | 0.00021894 | 0.09941 | 0.72901 | 0.021264 | [6 empty] | -0.87655 | 0.12345 | -1.2735 | -0.27345
-0.05 | 0.10948 | 0.73271 | 0.15694 | 0.70416 | 0.89625 | 0.099729 | 0.90027 | 0.039371 | 0.96063 |  | -1.05 | 0.00026976 | 0.10948 | 0.73271 | 0.030932 | [6 empty] | -0.85155 | 0.14845 | -1.2485 | -0.24845
-0.025 | 0.12026 | 0.73493 | 0.14398 | 0.70662 | 0.89938 | 0.082947 | 0.91705 | 0.052776 | 0.94722 |  | -1.025 | 0.00033141 | 0.12026 | 0.73493 | 0.041465 | [6 empty] | -0.82655 | 0.17345 | -1.2235 | -0.22345
0 | 0.13176 | 0.73568 | 0.13176 | 0.70744 | 0.90042 | 0.067298 | 0.9327 | 0.067298 | 0.9327 |  | -1 | 0.00040595 | 0.13176 | 0.73568 | 0.052874 | -5.5356e-05 | 0.067298 | 0.067298 | 0.86546 | 0.13454 |  | -0.80155 | 0.19845 | -1.1985 | -0.19845
0.025 | 0.14398 | 0.73493 | 0.12026 | 0.70662 | 0.89938 | 0.052776 | 0.94722 | 0.082947 | 0.91705 |  | -0.975 | 0.00049581 | 0.14398 | 0.73493 | 0.06517 | -6.7606e-05 | 0.082947 | 0.052776 | 0.86434 | 0.13566 |  | -0.77655 | 0.22345 | -1.1735 | -0.17345
0.05 | 0.15694 | 0.73271 | 0.10948 | 0.70416 | 0.89625 | 0.039371 | 0.96063 | 0.099729 | 0.90027 |  | -0.95 | 0.00060379 | 0.15694 | 0.73271 | 0.078355 | -8.2327e-05 | 0.099729 | 0.039371 | 0.86098 | 0.13902 |  | -0.75155 | 0.24845 | -1.1485 | -0.14845
0.075 | 0.17063 | 0.72901 | 0.09941 | 0.70007 | 0.89105 | 0.027064 | 0.97294 | 0.11764 | 0.88236 |  | -0.925 | 0.00073315 | 0.17063 | 0.72901 | 0.092427 | -9.996e-05 | 0.11764 | 0.027064 | 0.8554 | 0.1446 |  | -0.72655 | 0.27345 | -1.1235 | -0.12345
0.1 | 0.18504 | 0.72386 | 0.09003 | 0.69438 | 0.88381 | 0.015833 | 0.98417 | 0.13667 | 0.86333 |  | -0.9 | 0.00088763 | 0.18504 | 0.72386 | 0.10738 | -0.00012102 | 0.13667 | 0.015833 | 0.84762 | 0.15238 |  | -0.70155 | 0.29845 | -1.0985 | -0.098454
0.125 | 0.20018 | 0.71729 | 0.081321 | 0.68712 | 0.87457 | 0.0056495 | 0.99435 | 0.1568 | 0.8432 |  | -0.875 | 0.0010715 | 0.20018 | 0.71729 | 0.12319 | -0.00014608 | 0.1568 | 0.0056495 | 0.8377 | 0.1623 |  | -0.67655 | 0.32345 | -1.0735 | -0.073454
0.15 | 0.216 | 0.70933 | 0.073261 | 0.67833 | 0.86338 | -0.0035204 | 1.0035 | 0.178 | 0.822 |  | -0.85 | 0.0012898 | 0.216 | 0.70933 | 0.13985 | -0.00017583 | 0.178 | -0.0035204 | 0.82569 | 0.17431 |  | -0.65155 | 0.34845 | -1.0485 | -0.048454
0.175 | 0.23251 | 0.70003 | 0.065824 | 0.66806 | 0.8503 | -0.011714 | 1.0117 | 0.20024 | 0.79976 |  | -0.825 | 0.001548 | 0.23251 | 0.70003 | 0.15733 | -0.00021101 | 0.20024 | -0.011714 | 0.81168 | 0.18832 |  | -0.62655 | 0.37345 | -1.0235 | -0.023454
0.2 | 0.24966 | 0.68943 | 0.058985 | 0.65635 | 0.8354 | -0.018971 | 1.019 | 0.22348 | 0.77652 |  | -0.8 | 0.0018526 | 0.24966 | 0.68943 | 0.17558 | -0.00025251 | 0.22348 | -0.018971 | 0.79575 | 0.20425 |  | -0.60155 | 0.39845 | -0.99845 | 0.0015463
0.225 | 0.26742 | 0.67759 | 0.052715 | 0.64329 | 0.81877 | -0.025335 | 1.0253 | 0.24765 | 0.75235 |  | -0.775 | 0.0022107 | 0.26742 | 0.67759 | 0.19457 | -0.00030129 | 0.24765 | -0.025335 | 0.77799 | 0.22201 |  | -0.57655 | 0.42345 | -0.97345 | 0.026546
0.25 | 0.28575 | 0.66459 | 0.046984 | 0.62893 | 0.8005 | -0.030853 | 1.0309 | 0.2727 | 0.7273 |  | -0.75 | 0.0026304 | 0.28575 | 0.66459 | 0.21425 | -0.00035846 | 0.2727 | -0.030853 | 0.75851 | 0.24149 |  | -0.55155 | 0.44845 | -0.94845 | 0.051546
0.275 | 0.30461 | 0.65047 | 0.041764 | 0.61335 | 0.78067 | -0.035571 | 1.0356 | 0.29855 | 0.70145 |  | -0.725 | 0.0031209 | 0.30461 | 0.65047 | 0.23456 | -0.00042525 | 0.29855 | -0.035571 | 0.73744 | 0.26256 |  | -0.52655 | 0.47345 | -0.92345 | 0.076546
0.3 | 0.32393 | 0.63533 | 0.037023 | 0.59665 | 0.75941 | -0.039539 | 1.0395 | 0.32513 | 0.67487 |  | -0.7 | 0.0036921 | 0.32393 | 0.63533 | 0.25545 | -0.00050302 | 0.32513 | -0.039539 | 0.71491 | 0.28509 |  | -0.50155 | 0.49845 | -0.89845 | 0.10155
0.325 | 0.34366 | 0.61923 | 0.03273 | 0.57889 | 0.73681 | -0.042805 | 1.0428 | 0.35235 | 0.64765 |  | -0.675 | 0.0043555 | 0.34366 | 0.61923 | 0.27683 | -0.00059332 | 0.35235 | -0.042805 | 0.69105 | 0.30895 |  | -0.47655 | 0.52345 | -0.87345 | 0.12655
0.35 | 0.36374 | 0.60226 | 0.028857 | 0.56019 | 0.71301 | -0.045421 | 1.0454 | 0.38012 | 0.61988 |  | -0.65 | 0.0051234 | 0.36374 | 0.60226 | 0.29865 | -0.00069781 | 0.38012 | -0.045421 | 0.666 | 0.334 |  | -0.45155 | 0.54845 | -0.84845 | 0.15155
0.375 | 0.38409 | 0.58451 | 0.025372 | 0.54063 | 0.68812 | -0.047435 | 1.0474 | 0.40832 | 0.59168 |  | -0.625 | 0.0060096 | 0.38409 | 0.58451 | 0.32081 | -0.00081835 | 0.40832 | -0.047435 | 0.63993 | 0.36007 |  | -0.42655 | 0.57345 | -0.82345 | 0.17655
0.4 | 0.40464 | 0.56607 | 0.022246 | 0.52032 | 0.66227 | -0.048898 | 1.0489 | 0.43686 | 0.56314 |  | -0.6 | 0.007029 | 0.40464 | 0.56607 | 0.34323 | -0.00095698 | 0.43686 | -0.048898 | 0.613 | 0.387 |  | -0.40155 | 0.59845 | -0.79845 | 0.20155
0.425 | 0.42531 | 0.54703 | 0.019452 | 0.49936 | 0.63559 | -0.049856 | 1.0499 | 0.46561 | 0.53439 |  | -0.575 | 0.008198 | 0.42531 | 0.54703 | 0.36581 | -0.0011159 | 0.46561 | -0.049856 | 0.58537 | 0.41463 |  | -0.37655 | 0.62345 | -0.77345 | 0.22655
0.45 | 0.44602 | 0.52747 | 0.016961 | 0.47786 | 0.60821 | -0.050359 | 1.0504 | 0.49445 | 0.50555 |  | -0.55 | 0.0095345 | 0.44602 | 0.52747 | 0.38848 | -0.0012975 | 0.49445 | -0.050359 | 0.55721 | 0.44279 |  | -0.35155 | 0.64845 | -0.74845 | 0.25155
0.475 | 0.46669 | 0.5075 | 0.014748 | 0.45591 | 0.58028 | -0.050451 | 1.0505 | 0.52326 | 0.47674 |  | -0.525 | 0.011058 | 0.46669 | 0.5075 | 0.41111 | -0.0015043 | 0.52326 | -0.050451 | 0.52869 | 0.47131 |  | -0.32655 | 0.67345 | -0.72345 | 0.27655
0.5 | 0.48721 | 0.48721 | 0.012788 | 0.43363 | 0.55192 | -0.050178 | 1.0502 | 0.55192 | 0.44808 |  | -0.5 | 0.012788 | 0.48721 | 0.48721 | 0.43363 | -0.0017392 | 0.55192 | -0.050178 | 0.5 | 0.5 |  | -0.30155 | 0.69845 | -0.69845 | 0.30155
0.525 | 0.5075 | 0.46669 | 0.011058 | 0.41111 | 0.52326 | -0.049581 | 1.0496 | 0.58028 | 0.41972 |  | -0.475 | 0.014748 | 0.5075 | 0.46669 | 0.45591 | -0.002005 | 0.58028 | -0.049581 | 0.47131 | 0.52869 |  | -0.27655 | 0.72345 | -0.67345 | 0.32655
0.55 | 0.52747 | 0.44602 | 0.0095345 | 0.38848 | 0.49445 | -0.048701 | 1.0487 | 0.60821 | 0.39179 |  | -0.45 | 0.016961 | 0.52747 | 0.44602 | 0.47786 | -0.0023049 | 0.60821 | -0.048701 | 0.44279 | 0.55721 |  | -0.25155 | 0.74845 | -0.64845 | 0.35155
0.575 | 0.54703 | 0.42531 | 0.008198 | 0.36581 | 0.46561 | -0.047578 | 1.0476 | 0.63559 | 0.36441 |  | -0.425 | 0.019452 | 0.54703 | 0.42531 | 0.49936 | -0.0026421 | 0.63559 | -0.047578 | 0.41463 | 0.58537 |  | -0.22655 | 0.77345 | -0.62345 | 0.37655
0.6 | 0.56607 | 0.40464 | 0.007029 | 0.34323 | 0.43686 | -0.046246 | 1.0462 | 0.66227 | 0.33773 |  | -0.4 | 0.022246 | 0.56607 | 0.40464 | 0.52032 | -0.0030202 | 0.66227 | -0.046246 | 0.387 | 0.613 |  | -0.20155 | 0.79845 | -0.59845 | 0.40155
0.625 | 0.58451 | 0.38409 | 0.0060096 | 0.32081 | 0.40832 | -0.04474 | 1.0447 | 0.68812 | 0.31188 |  | -0.375 | 0.025372 | 0.58451 | 0.38409 | 0.54063 | -0.0034425 | 0.68812 | -0.04474 | 0.36007 | 0.63993 |  | -0.17655 | 0.82345 | -0.57345 | 0.42655
0.65 | 0.60226 | 0.36374 | 0.0051234 | 0.29865 | 0.38012 | -0.043092 | 1.0431 | 0.71301 | 0.28699 |  | -0.35 | 0.028857 | 0.60226 | 0.36374 | 0.56019 | -0.0039129 | 0.71301 | -0.043092 | 0.334 | 0.666 |  | -0.15155 | 0.84845 | -0.54845 | 0.45155
0.675 | 0.61923 | 0.34366 | 0.0043555 | 0.27683 | 0.35235 | -0.041331 | 1.0413 | 0.73681 | 0.26319 |  | -0.325 | 0.03273 | 0.61923 | 0.34366 | 0.57889 | -0.004435 | 0.73681 | -0.041331 | 0.30895 | 0.69105 |  | -0.12655 | 0.87345 | -0.52345 | 0.47655
0.7 | 0.63533 | 0.32393 | 0.0036921 | 0.25545 | 0.32513 | -0.039484 | 1.0395 | 0.75941 | 0.24059 |  | -0.3 | 0.037023 | 0.63533 | 0.32393 | 0.59665 | -0.0050125 | 0.75941 | -0.039484 | 0.28509 | 0.71491 |  | -0.10155 | 0.89845 | -0.49845 | 0.50155
0.725 | 0.65047 | 0.30461 | 0.0031209 | 0.23456 | 0.29855 | -0.037575 | 1.0376 | 0.78067 | 0.21933 |  | -0.275 | 0.041764 | 0.65047 | 0.30461 | 0.61335 | -0.0056493 | 0.78067 | -0.037575 | 0.26255 | 0.73745 |  | -0.076546 | 0.92345 | -0.47345 | 0.52655
0.75 | 0.66459 | 0.28575 | 0.0026304 | 0.21425 | 0.2727 | -0.035628 | 1.0356 | 0.8005 | 0.1995 |  | -0.25 | 0.046984 | 0.66459 | 0.28575 | 0.62893 | -0.006349 | 0.8005 | -0.035628 | 0.24148 | 0.75852 |  | -0.051546 | 0.94845 | -0.44845 | 0.55155
0.775 | 0.67759 | 0.26742 | 0.0022107 | 0.19457 | 0.24765 | -0.033662 | 1.0337 | 0.81877 | 0.18123 |  | -0.225 | 0.052715 | 0.67759 | 0.26742 | 0.64329 | -0.0071153 | 0.81877 | -0.033662 | 0.222 | 0.778 |  | -0.026546 | 0.97345 | -0.42345 | 0.57655
0.8 | 0.68943 | 0.24966 | 0.0018526 | 0.17558 | 0.22348 | -0.031695 | 1.0317 | 0.8354 | 0.1646 |  | -0.2 | 0.058985 | 0.68943 | 0.24966 | 0.65635 | -0.0079515 | 0.8354 | -0.031695 | 0.20424 | 0.79576 |  | -0.0015462 | 0.99845 | -0.39845 | 0.60155
0.825 | 0.70003 | 0.23251 | 0.001548 | 0.15733 | 0.20024 | -0.029743 | 1.0297 | 0.8503 | 0.1497 |  | -0.175 | 0.065824 | 0.70003 | 0.23251 | 0.66806 | -0.0088609 | 0.8503 | -0.029743 | 0.18831 | 0.81169 |  | 0.023454 | 1.0235 | -0.37345 | 0.62655
0.85 | 0.70933 | 0.216 | 0.0012898 | 0.13985 | 0.178 | -0.027821 | 1.0278 | 0.86338 | 0.13662 |  | -0.15 | 0.073261 | 0.70933 | 0.216 | 0.67833 | -0.0098462 | 0.86338 | -0.027821 | 0.17429 | 0.82571 |  | 0.048454 | 1.0485 | -0.34845 | 0.65155
0.875 | 0.71729 | 0.20018 | 0.0010715 | 0.12319 | 0.1568 | -0.02594 | 1.0259 | 0.87457 | 0.12543 |  | -0.125 | 0.081321 | 0.71729 | 0.20018 | 0.68712 | -0.01091 | 0.87457 | -0.02594 | 0.16228 | 0.83772 |  | 0.073454 | 1.0735 | -0.32345 | 0.67655
0.9 | 0.72386 | 0.18504 | 0.00088763 | 0.10738 | 0.13667 | -0.02411 | 1.0241 | 0.88381 | 0.11619 |  | -0.1 | 0.09003 | 0.72386 | 0.18504 | 0.69438 | -0.012054 | 0.88381 | -0.02411 | 0.15236 | 0.84764 |  | 0.098454 | 1.0985 | -0.29845 | 0.70155
0.925 | 0.72901 | 0.17063 | 0.00073315 | 0.092427 | 0.11764 | -0.02234 | 1.0223 | 0.89105 | 0.10895 |  | -0.075 | 0.09941 | 0.72901 | 0.17063 | 0.70007 | -0.013281 | 0.89105 | -0.02234 | 0.14457 | 0.85543 |  | 0.12345 | 1.1235 | -0.27345 | 0.72655
0.95 | 0.73271 | 0.15694 | 0.00060379 | 0.078355 | 0.099729 | -0.020638 | 1.0206 | 0.89625 | 0.10375 |  | -0.05 | 0.10948 | 0.73271 | 0.15694 | 0.70416 | -0.01459 | 0.89625 | -0.020638 | 0.13898 | 0.86102 |  | 0.14845 | 1.1485 | -0.24845 | 0.75155
0.975 | 0.73493 | 0.14398 | 0.00049581 | 0.06517 | 0.082947 | -0.019008 | 1.019 | 0.89938 | 0.10062 |  | -0.025 | 0.12026 | 0.73493 | 0.14398 | 0.70662 | -0.015981 | 0.89938 | -0.019008 | 0.13561 | 0.86439 |  | 0.17345 | 1.1735 | -0.22345 | 0.77655
1 | 0.73568 | 0.13176 | 0.00040595 | 0.052874 | 0.067298 | -0.017454 | 1.0175 | 0.90042 | 0.099576 |  | 0 | 0.13176 | 0.73568 | 0.13176 | 0.70744 | -0.017454 | 0.90042 | -0.017454 | 0.13449 | 0.86551 |  | 0.19845 | 1.1985 | -0.19845 | 0.80155 | 8 | 0.79576 | 0.77652
1.025 | 0.73493 | 0.12026 | 0.00033141 | 0.041465 | 0.052776 | [5 empty] | 0.025 | 0.14398 | 0.73493 | 0.12026 | 0.70662 | -0.019008 | 0.89938 | -0.015981 | 0.13561 | 0.86439 |  | 0.22345 | 1.2235 | -0.17345 | 0.82655
1.05 | 0.73271 | 0.10948 | 0.00026976 | 0.030932 | 0.039371 | [5 empty] | 0.05 | 0.15694 | 0.73271 | 0.10948 | 0.70416 | -0.020638 | 0.89625 | -0.01459 | 0.13898 | 0.86102 |  | 0.24845 | 1.2485 | -0.14845 | 0.85155
1.075 | 0.72901 | 0.09941 | 0.00021894 | 0.021264 | 0.027064 | [5 empty] | 0.075 | 0.17063 | 0.72901 | 0.09941 | 0.70007 | -0.02234 | 0.89105 | -0.013281 | 0.14457 | 0.85543 |  | 0.27345 | 1.2735 | -0.12345 | 0.87655
1.1 | 0.72386 | 0.09003 | 0.00017717 | 0.01244 | 0.015833 | [5 empty] | 0.1 | 0.18504 | 0.72386 | 0.09003 | 0.69438 | -0.02411 | 0.88381 | -0.012054 | 0.15236 | 0.84764 |  | 0.29845 | 1.2985 | -0.098454 | 0.90155
1.125 | 0.71729 | 0.081321 | 0.00014295 | 0.0044387 | 0.0056495 | [5 empty] | 0.125 | 0.20018 | 0.71729 | 0.081321 | 0.68712 | -0.02594 | 0.87457 | -0.01091 | 0.16228 | 0.83772 |  | 0.32345 | 1.3235 | -0.073454 | 0.92655
1.15 | 0.70933 | 0.073261 | 0.000115 | -0.0027659 | -0.0035204 | [5 empty] | 0.15 | 0.216 | 0.70933 | 0.073261 | 0.67833 | -0.027821 | 0.86338 | -0.0098462 | 0.17429 | 0.82571 |  | 0.34845 | 1.3485 | -0.048454 | 0.95155
1.175 | 0.70003 | 0.065824 | 9.2237e-05 | -0.0092031 | -0.011714 | [5 empty] | 0.175 | 0.23251 | 0.70003 | 0.065824 | 0.66806 | -0.029743 | 0.8503 | -0.0088609 | 0.18831 | 0.81169 |  | 0.37345 | 1.3735 | -0.023454 | 0.97655
1.2 | 0.68943 | 0.058985 | 7.3765e-05 | -0.014905 | -0.018971 | [5 empty] | 0.2 | 0.24966 | 0.68943 | 0.058985 | 0.65635 | -0.031695 | 0.8354 | -0.0079515 | 0.20424 | 0.79576 |  | 0.39845 | 1.3985 | 0.0015463 | 1.0015
1.225 | 0.67759 | 0.052715 | 5.8818e-05 | -0.019905 | -0.025335 | [5 empty] | 0.225 | 0.26742 | 0.67759 | 0.052715 | 0.64329 | -0.033662 | 0.81877 | -0.0071153 | 0.222 | 0.778 |  | 0.42345 | 1.4235 | 0.026546 | 1.0265
1.25 | 0.66459 | 0.046984 | 4.6761e-05 | -0.02424 | -0.030853 | [5 empty] | 0.25 | 0.28575 | 0.66459 | 0.046984 | 0.62893 | -0.035628 | 0.8005 | -0.006349 | 0.24148 | 0.75852 |  | 0.44845 | 1.4485 | 0.051546 | 1.0515
1.275 | 0.65047 | 0.041764 | 3.7065e-05 | -0.027947 | -0.035571 | [5 empty] | 0.275 | 0.30461 | 0.65047 | 0.041764 | 0.61335 | -0.037575 | 0.78067 | -0.0056493 | 0.26255 | 0.73745 |  | 0.47345 | 1.4735 | 0.076546 | 1.0765
1.3 | 0.63533 | 0.037023 | 2.9293e-05 | -0.031065 | -0.039539 | [5 empty] | 0.3 | 0.32393 | 0.63533 | 0.037023 | 0.59665 | -0.039484 | 0.75941 | -0.0050125 | 0.28509 | 0.71491 |  | 0.49845 | 1.4985 | 0.10155 | 1.1015
1.325 | 0.61923 | 0.03273 | 2.3082e-05 | -0.033631 | -0.042805 | [5 empty] | 0.325 | 0.34366 | 0.61923 | 0.03273 | 0.57889 | -0.041331 | 0.73681 | -0.004435 | 0.30895 | 0.69105 |  | 0.52345 | 1.5235 | 0.12655 | 1.1265
1.35 | 0.60226 | 0.028857 | 1.8134e-05 | -0.035686 | -0.045421 | [5 empty] | 0.35 | 0.36374 | 0.60226 | 0.028857 | 0.56019 | -0.043092 | 0.71301 | -0.0039129 | 0.334 | 0.666 |  | 0.54845 | 1.5485 | 0.15155 | 1.1515
1.375 | 0.58451 | 0.025372 | 1.4204e-05 | -0.037269 | -0.047435 | [5 empty] | 0.375 | 0.38409 | 0.58451 | 0.025372 | 0.54063 | -0.04474 | 0.68812 | -0.0034425 | 0.36007 | 0.63993 |  | 0.57345 | 1.5735 | 0.17655 | 1.1765
1.4 | 0.56607 | 0.022246 | 1.1093e-05 | -0.038418 | -0.048898 | [5 empty] | 0.4 | 0.40464 | 0.56607 | 0.022246 | 0.52032 | -0.046246 | 0.66227 | -0.0030202 | 0.387 | 0.613 |  | 0.59845 | 1.5985 | 0.20155 | 1.2015
1.425 | 0.54703 | 0.019452 | 8.637e-06 | -0.039171 | -0.049856 | [5 empty] | 0.425 | 0.42531 | 0.54703 | 0.019452 | 0.49936 | -0.047578 | 0.63559 | -0.0026421 | 0.41463 | 0.58537 |  | 0.62345 | 1.6235 | 0.22655 | 1.2265
1.45 | 0.52747 | 0.016961 | 6.705e-06 | -0.039566 | -0.050359 | [5 empty] | 0.45 | 0.44602 | 0.52747 | 0.016961 | 0.47786 | -0.048701 | 0.60821 | -0.0023049 | 0.44279 | 0.55721 |  | 0.64845 | 1.6485 | 0.25155 | 1.2515
1.475 | 0.5075 | 0.014748 | 5.1897e-06 | -0.039638 | -0.050451 | [5 empty] | 0.475 | 0.46669 | 0.5075 | 0.014748 | 0.45591 | -0.049581 | 0.58028 | -0.002005 | 0.47131 | 0.52869 |  | 0.67345 | 1.6735 | 0.27655 | 1.2765
1.5 | 0.48721 | 0.012788 | 4.0048e-06 | -0.039423 | -0.050178 | [5 empty] | 0.5 | 0.48721 | 0.48721 | 0.012788 | 0.43363 | -0.050178 | 0.55192 | -0.0017392 | 0.5 | 0.5 |  | 0.69845 | 1.6985 | 0.30155 | 1.3015
1.525 | 0.46669 | 0.011058 | 3.0812e-06 | -0.038954 | -0.049581 | [5 empty] | 0.525 | 0.5075 | 0.46669 | 0.011058 | 0.41111 | -0.050451 | 0.52326 | -0.0015043 | 0.52869 | 0.47131 |  | 0.72345 | 1.7235 | 0.32655 | 1.3265
1.55 | 0.44602 | 0.0095345 | 2.3635e-06 | -0.038263 | -0.048701 | [5 empty] | 0.55 | 0.52747 | 0.44602 | 0.0095345 | 0.38848 | -0.050359 | 0.49445 | -0.0012975 | 0.55721 | 0.44279 |  | 0.74845 | 1.7485 | 0.35155 | 1.3515
1.575 | 0.42531 | 0.008198 | 1.8076e-06 | -0.03738 | -0.047578 | [5 empty] | 0.575 | 0.54703 | 0.42531 | 0.008198 | 0.36581 | -0.049856 | 0.46561 | -0.0011159 | 0.58537 | 0.41463 |  | 0.77345 | 1.7735 | 0.37655 | 1.3765
1.6 | 0.40464 | 0.007029 | 1.3783e-06 | -0.036334 | -0.046246 | [5 empty] | 0.6 | 0.56607 | 0.40464 | 0.007029 | 0.34323 | -0.048898 | 0.43686 | -0.00095698 | 0.613 | 0.387 |  | 0.79845 | 1.7985 | 0.40155 | 1.4015
1.625 | 0.38409 | 0.0060096 | 1.0478e-06 | -0.035151 | -0.04474 | [5 empty] | 0.625 | 0.58451 | 0.38409 | 0.0060096 | 0.32081 | -0.047435 | 0.40832 | -0.00081835 | 0.63993 | 0.36007 |  | 0.82345 | 1.8235 | 0.42655 | 1.4265
1.65 | 0.36374 | 0.0051234 | 7.9413e-07 | -0.033856 | -0.043092 | [5 empty] | 0.65 | 0.60226 | 0.36374 | 0.0051234 | 0.29865 | -0.045421 | 0.38012 | -0.00069781 | 0.666 | 0.334 |  | 0.84845 | 1.8485 | 0.45155 | 1.4515
1.675 | 0.34366 | 0.0043555 | 6.0009e-07 | -0.032472 | -0.041331 | [5 empty] | 0.675 | 0.61923 | 0.34366 | 0.0043555 | 0.27683 | -0.042805 | 0.35235 | -0.00059332 | 0.69105 | 0.30895 |  | 0.87345 | 1.8735 | 0.47655 | 1.4765
1.7 | 0.32393 | 0.0036921 | 4.521e-07 | -0.031021 | -0.039484 | [5 empty] | 0.7 | 0.63533 | 0.32393 | 0.0036921 | 0.25545 | -0.039539 | 0.32513 | -0.00050302 | 0.71491 | 0.28509 |  | 0.89845 | 1.8985 | 0.50155 | 1.5015
1.725 | 0.30461 | 0.0031209 | 3.3958e-07 | -0.029522 | -0.037575 | [5 empty] | 0.725 | 0.65047 | 0.30461 | 0.0031209 | 0.23456 | -0.035571 | 0.29855 | -0.00042525 | 0.73744 | 0.26256 |  | 0.92345 | 1.9235 | 0.52655 | 1.5265
1.75 | 0.28575 | 0.0026304 | 2.543e-07 | -0.027992 | -0.035628 | [5 empty] | 0.75 | 0.66459 | 0.28575 | 0.0026304 | 0.21425 | -0.030853 | 0.2727 | -0.00035846 | 0.75851 | 0.24149 |  | 0.94845 | 1.9485 | 0.55155 | 1.5515
1.775 | 0.26742 | 0.0022107 | 1.8986e-07 | -0.026447 | -0.033662 | [5 empty] | 0.775 | 0.67759 | 0.26742 | 0.0022107 | 0.19457 | -0.025335 | 0.24765 | -0.00030129 | 0.77799 | 0.22201 |  | 0.97345 | 1.9735 | 0.57655 | 1.5765
1.8 | 0.24966 | 0.0018526 | 1.4132e-07 | -0.024902 | -0.031695 | [5 empty] | 0.8 | 0.68943 | 0.24966 | 0.0018526 | 0.17558 | -0.018971 | 0.22348 | -0.00025251 | 0.79575 | 0.20425 |  | 0.99845 | 1.9985 | 0.60155 | 1.6015
1.825 | 0.23251 | 0.001548 | 1.0488e-07 | -0.023369 | -0.029743 | [5 empty] | 0.825 | 0.70003 | 0.23251 | 0.001548 | 0.15733 | -0.011714 | 0.20024 | -0.00021101 | 0.81168 | 0.18832 |  | 1.0235 | 2.0235 | 0.62655 | 1.6265
1.85 | 0.216 | 0.0012898 | 7.7596e-08 | -0.021858 | -0.027821 | [5 empty] | 0.85 | 0.70933 | 0.216 | 0.0012898 | 0.13985 | -0.0035204 | 0.178 | -0.00017583 | 0.82569 | 0.17431 |  | 1.0485 | 2.0485 | 0.65155 | 1.6515
1.875 | 0.20018 | 0.0010715 | 5.7239e-08 | -0.02038 | -0.02594 | [5 empty] | 0.875 | 0.71729 | 0.20018 | 0.0010715 | 0.12319 | 0.0056495 | 0.1568 | -0.00014608 | 0.8377 | 0.1623 |  | 1.0735 | 2.0735 | 0.67655 | 1.6765
1.9 | 0.18504 | 0.00088763 | 4.2094e-08 | -0.018942 | -0.02411 | [5 empty] | 0.9 | 0.72386 | 0.18504 | 0.00088763 | 0.10738 | 0.015833 | 0.13667 | -0.00012102 | 0.84762 | 0.15238 |  | 1.0985 | 2.0985 | 0.70155 | 1.7015
1.925 | 0.17063 | 0.00073315 | 3.0864e-08 | -0.017552 | -0.02234 | [5 empty] | 0.925 | 0.72901 | 0.17063 | 0.00073315 | 0.092427 | 0.027064 | 0.11764 | -9.996e-05 | 0.8554 | 0.1446 |  | 1.1235 | 2.1235 | 0.72655 | 1.7265
1.95 | 0.15694 | 0.00060379 | 2.2561e-08 | -0.016214 | -0.020638 | [5 empty] | 0.95 | 0.73271 | 0.15694 | 0.00060379 | 0.078355 | 0.039371 | 0.099729 | -8.2327e-05 | 0.86098 | 0.13902 |  | 1.1485 | 2.1485 | 0.75155 | 1.7515
1.975 | 0.14398 | 0.00049581 | 1.6442e-08 | -0.014934 | -0.019008 | [5 empty] | 0.975 | 0.73493 | 0.14398 | 0.00049581 | 0.06517 | 0.052776 | 0.082947 | -6.7606e-05 | 0.86434 | 0.13566 |  | 1.1735 | 2.1735 | 0.77655 | 1.7765
2 | 0.13176 | 0.00040595 | 1.1946e-08 | -0.013713 | -0.017454 | [5 empty] | 1 | 0.73568 | 0.13176 | 0.00040595 | 0.052874 | 0.067298 | 0.067298 | -5.5356e-05 | 0.86546 | 0.13454 |  | 1.1985 | 2.1985 | 0.80155 | 1.8015
| 0.13176 | 0.73568 | 0.13176 | [7 empty] | 1.025 | 0.73493 | 0.12026 | 0.00033141 | 0.041465 | [6 empty] | 1.2235 | 2.2235 | 0.82655 | 1.8265
-3 | 2.7756e-15 | 1.1946e-08 | 0.00040595 | -4.3492e-05 | [6 empty] | 1.05 | 0.73271 | 0.10948 | 0.00026976 | 0.030932 | [6 empty] | 1.2485 | 2.2485 | 0.85155 | 1.8515
3 | 0.00040595 | 1.1946e-08 | 2.7756e-15 | -4.3492e-05 | [6 empty] | 1.075 | 0.72901 | 0.09941 | 0.00021894 | 0.021264 | [6 empty] | 1.2735 | 2.2735 | 0.87655 | 1.8765
[11 empty] | 1.1 | 0.72386 | 0.09003 | 0.00017717 | 0.01244 | [6 empty] | 1.2985 | 2.2985 | 0.90155 | 1.9015
0.19845 | 0.24858 | 0.69012 | 0.059391 | 0.65712 | 0.83638 | -0.018548 | 1.0185 | 0.22201 | 0.77799 |  | 1.125 | 0.71729 | 0.081321 | 0.00014295 | 0.0044387 | [6 empty] | 1.3235 | 2.3235 | 0.92655 | 1.9265
1.1985 | 0.69012 | 0.059391 | 7.4798e-05 | -0.014573 | -0.018548 | [5 empty] | 1.15 | 0.70933 | 0.073261 | 0.000115 | -0.0027659 | [6 empty] | 1.3485 | 2.3485 | 0.95155 | 1.9515
-0.80155 | 0.0018323 | 0.24858 | 0.69012 | 0.17443 | 0.22201 | [5 empty] | 1.175 | 0.70003 | 0.065824 | 9.2237e-05 | -0.0092031 | [6 empty] | 1.3735 | 2.3735 | 0.97655 | 1.9765
[11 empty] | 1.2 | 0.68943 | 0.058985 | 7.3765e-05 | -0.014905 | [6 empty] | 1.3985 | 2.3985 | 1.0015 | 2.0015
0.09 | 0.17919 | 0.72609 | 0.093701 | 0.69685 | 0.88694 | 0.020198 | 0.9798 | 0.12893 | 0.87107 |  | 1.225 | 0.67759 | 0.052715 | 5.8818e-05 | -0.019905 | [6 empty] | 1.4235 | 2.4235 | 1.0265 | 2.0265
1.09 | 0.72609 | 0.093701 | 0.00019289 | 0.015869 | 0.020198 | [5 empty] | 1.25 | 0.66459 | 0.046984 | 4.6761e-05 | -0.02424 | [6 empty] | 1.4485 | 2.4485 | 1.0515 | 2.0515
-0.91 | 0.00082256 | 0.17919 | 0.72609 | 0.10129 | 0.12893 | [5 empty] | 1.275 | 0.65047 | 0.041764 | 3.7065e-05 | -0.027947 | [6 empty] | 1.4735 | 2.4735 | 1.0765 | 2.0765
[11 empty] | 1.3 | 0.63533 | 0.037023 | 2.9293e-05 | -0.031065 | [6 empty] | 1.4985 | 2.4985 | 1.1015 | 2.1015
[11 empty] | 1.325 | 0.61923 | 0.03273 | 2.3082e-05 | -0.033631 | [6 empty] | 1.5235 | 2.5235 | 1.1265 | 2.1265
[11 empty] | 1.35 | 0.60226 | 0.028857 | 1.8134e-05 | -0.035686 | [6 empty] | 1.5485 | 2.5485 | 1.1515 | 2.1515
[11 empty] | 1.375 | 0.58451 | 0.025372 | 1.4204e-05 | -0.037269 | [6 empty] | 1.5735 | 2.5735 | 1.1765 | 2.1765
[11 empty] | 1.4 | 0.56607 | 0.022246 | 1.1093e-05 | -0.038418 | [6 empty] | 1.5985 | 2.5985 | 1.2015 | 2.2015
[11 empty] | 1.425 | 0.54703 | 0.019452 | 8.637e-06 | -0.039171 | [6 empty] | 1.6235 | 2.6235 | 1.2265 | 2.2265
[11 empty] | 1.45 | 0.52747 | 0.016961 | 6.705e-06 | -0.039566 | [6 empty] | 1.6485 | 2.6485 | 1.2515 | 2.2515
[11 empty] | 1.475 | 0.5075 | 0.014748 | 5.1897e-06 | -0.039638 | [6 empty] | 1.6735 | 2.6735 | 1.2765 | 2.2765
[11 empty] | 1.5 | 0.48721 | 0.012788 | 4.0048e-06 | -0.039423 | [6 empty] | 1.6985 | 2.6985 | 1.3015 | 2.3015
[11 empty] | 1.525 | 0.46669 | 0.011058 | 3.0812e-06 | -0.038954 | [6 empty] | 1.7235 | 2.7235 | 1.3265 | 2.3265
[11 empty] | 1.55 | 0.44602 | 0.0095345 | 2.3635e-06 | -0.038263 | [6 empty] | 1.7485 | 2.7485 | 1.3515 | 2.3515
[11 empty] | 1.575 | 0.42531 | 0.008198 | 1.8076e-06 | -0.03738 | [6 empty] | 1.7735 | 2.7735 | 1.3765 | 2.3765
[11 empty] | 1.6 | 0.40464 | 0.007029 | 1.3783e-06 | -0.036334 | [6 empty] | 1.7985 | 2.7985 | 1.4015 | 2.4015
[11 empty] | 1.625 | 0.38409 | 0.0060096 | 1.0478e-06 | -0.035151 | [6 empty] | 1.8235 | 2.8235 | 1.4265 | 2.4265
[11 empty] | 1.65 | 0.36374 | 0.0051234 | 7.9413e-07 | -0.033856 | [6 empty] | 1.8485 | 2.8485 | 1.4515 | 2.4515
[11 empty] | 1.675 | 0.34366 | 0.0043555 | 6.0009e-07 | -0.032472 | [6 empty] | 1.8735 | 2.8735 | 1.4765 | 2.4765
[11 empty] | 1.7 | 0.32393 | 0.0036921 | 4.521e-07 | -0.031021 | [6 empty] | 1.8985 | 2.8985 | 1.5015 | 2.5015
[11 empty] | 1.725 | 0.30461 | 0.0031209 | 3.3958e-07 | -0.029522 | [6 empty] | 1.9235 | 2.9235 | 1.5265 | 2.5265
[11 empty] | 1.75 | 0.28575 | 0.0026304 | 2.543e-07 | -0.027992 | [6 empty] | 1.9485 | 2.9485 | 1.5515 | 2.5515
[11 empty] | 1.775 | 0.26742 | 0.0022107 | 1.8986e-07 | -0.026447 | [6 empty] | 1.9735 | 2.9735 | 1.5765 | 2.5765
[11 empty] | 1.8 | 0.24966 | 0.0018526 | 1.4132e-07 | -0.024902 | [6 empty] | 1.9985 | 2.9985 | 1.6015 | 2.6015
[11 empty] | 1.825 | 0.23251 | 0.001548 | 1.0488e-07 | -0.023369 | [6 empty] | 2.0235 | 3.0235 | 1.6265 | 2.6265
[11 empty] | 1.85 | 0.216 | 0.0012898 | 7.7596e-08 | -0.021858 | [6 empty] | 2.0485 | 3.0485 | 1.6515 | 2.6515
[11 empty] | 1.875 | 0.20018 | 0.0010715 | 5.7239e-08 | -0.02038 | [6 empty] | 2.0735 | 3.0735 | 1.6765 | 2.6765
[11 empty] | 1.9 | 0.18504 | 0.00088763 | 4.2094e-08 | -0.018942 | [6 empty] | 2.0985 | 3.0985 | 1.7015 | 2.7015
[11 empty] | 1.925 | 0.17063 | 0.00073315 | 3.0864e-08 | -0.017552 | [6 empty] | 2.1235 | 3.1235 | 1.7265 | 2.7265
[11 empty] | 1.95 | 0.15694 | 0.00060379 | 2.2561e-08 | -0.016214 | [6 empty] | 2.1485 | 3.1485 | 1.7515 | 2.7515
[11 empty] | 1.975 | 0.14398 | 0.00049581 | 1.6442e-08 | -0.014934 | [6 empty] | 2.1735 | 3.1735 | 1.7765 | 2.7765
[11 empty] | 2 | 0.13176 | 0.00040595 | 1.1946e-08 | -0.013713 | [6 empty] | 2.1985 | 3.1985 | 1.8015 | 2.8015
[11 empty] | 2.025 | 0.12026 | 0.00033141 | 8.6534e-09 | -0.012556 | [6 empty] | 2.2235 | 3.2235 | 1.8265 | 2.8265
[11 empty] | 2.05 | 0.10948 | 0.00026976 | 6.2493e-09 | -0.011463 | [6 empty] | 2.2485 | 3.2485 | 1.8515 | 2.8515
[11 empty] | 2.075 | 0.09941 | 0.00021894 | 4.4994e-09 | -0.010434 | [6 empty] | 2.2735 | 3.2735 | 1.8765 | 2.8765
[11 empty] | 2.1 | 0.09003 | 0.00017717 | 3.2297e-09 | -0.0094708 | [6 empty] | 2.2985 | 3.2985 | 1.9015 | 2.9015
[11 empty] | 2.125 | 0.081321 | 0.00014295 | 2.3113e-09 | -0.0085717 | [6 empty] | 2.3235 | 3.3235 | 1.9265 | 2.9265
[11 empty] | 2.15 | 0.073261 | 0.000115 | 1.649e-09 | -0.0077359 | [6 empty] | 2.3485 | 3.3485 | 1.9515 | 2.9515
[11 empty] | 2.175 | 0.065824 | 9.2237e-05 | 1.173e-09 | -0.0069617 | [6 empty] | 2.3735 | 3.3735 | 1.9765 | 2.9765
[11 empty] | 2.2 | 0.058985 | 7.3765e-05 | 8.318e-10 | -0.0062473 | [6 empty] | 2.3985 | 3.3985 | 2.0015 | 3.0015
[11 empty] | 2.225 | 0.052715 | 5.8818e-05 | 5.8807e-10 | -0.0055903 | [6 empty] | 2.4235 | 3.4235 | 2.0265 | 3.0265
[11 empty] | 2.25 | 0.046984 | 4.6761e-05 | 4.145e-10 | -0.0049883 | [6 empty] | 2.4485 | 3.4485 | 2.0515 | 3.0515
[11 empty] | 2.275 | 0.041764 | 3.7065e-05 | 2.9127e-10 | -0.0044385 | [6 empty] | 2.4735 | 3.4735 | 2.0765 | 3.0765
[11 empty] | 2.3 | 0.037023 | 2.9293e-05 | 2.0405e-10 | -0.0039382 | [6 empty] | 2.4985 | 3.4985 | 2.1015 | 3.1015
[11 empty] | 2.325 | 0.03273 | 2.3082e-05 | 1.4251e-10 | -0.0034844 | [6 empty] | 2.5235 | 3.5235 | 2.1265 | 3.1265
[11 empty] | 2.35 | 0.028857 | 1.8134e-05 | 9.9234e-11 | -0.0030743 | [6 empty] | 2.5485 | 3.5485 | 2.1515 | 3.1515
[11 empty] | 2.375 | 0.025372 | 1.4204e-05 | 6.8887e-11 | -0.0027047 | [6 empty] | 2.5735 | 3.5735 | 2.1765 | 3.1765
[11 empty] | 2.4 | 0.022246 | 1.1093e-05 | 4.7675e-11 | -0.0023729 | [6 empty] | 2.5985 | 3.5985 | 2.2015 | 3.2015
[11 empty] | 2.425 | 0.019452 | 8.637e-06 | 3.2895e-11 | -0.0020759 | [6 empty] | 2.6235 | 3.6235 | 2.2265 | 3.2265
[11 empty] | 2.45 | 0.016961 | 6.705e-06 | 2.2627e-11 | -0.0018109 | [6 empty] | 2.6485 | 3.6485 | 2.2515 | 3.2515
[11 empty] | 2.475 | 0.014748 | 5.1897e-06 | 1.5517e-11 | -0.0015753 | [6 empty] | 2.6735 | 3.6735 | 2.2765 | 3.2765
[11 empty] | 2.5 | 0.012788 | 4.0048e-06 | 1.0609e-11 | -0.0013664 | [6 empty] | 2.6985 | 3.6985 | 2.3015 | 3.3015
[11 empty] | 2.525 | 0.011058 | 3.0812e-06 | 7.2308e-12 | -0.0011819 | [6 empty] | 2.7235 | 3.7235 | 2.3265 | 3.3265
[11 empty] | 2.55 | 0.0095345 | 2.3635e-06 | 4.9135e-12 | -0.0010194 | [6 empty] | 2.7485 | 3.7485 | 2.3515 | 3.3515
[11 empty] | 2.575 | 0.008198 | 1.8076e-06 | 3.3286e-12 | -0.00087672 | [6 empty] | 2.7735 | 3.7735 | 2.3765 | 3.3765
[11 empty] | 2.6 | 0.007029 | 1.3783e-06 | 2.2481e-12 | -0.00075187 | [6 empty] | 2.7985 | 3.7985 | 2.4015 | 3.4015
[11 empty] | 2.625 | 0.0060096 | 1.0478e-06 | 1.5137e-12 | -0.00064296 | [6 empty] | 2.8235 | 3.8235 | 2.4265 | 3.4265
[11 empty] | 2.65 | 0.0051234 | 7.9413e-07 | 1.0161e-12 | -0.00054825 | [6 empty] | 2.8485 | 3.8485 | 2.4515 | 3.4515
[11 empty] | 2.675 | 0.0043555 | 6.0009e-07 | 6.7996e-13 | -0.00046615 | [6 empty] | 2.8735 | 3.8735 | 2.4765 | 3.4765
[11 empty] | 2.7 | 0.0036921 | 4.521e-07 | 4.5364e-13 | -0.00039521 | [6 empty] | 2.8985 | 3.8985 | 2.5015 | 3.5015
[11 empty] | 2.725 | 0.0031209 | 3.3958e-07 | 3.0176e-13 | -0.00033411 | [6 empty] | 2.9235 | 3.9235 | 2.5265 | 3.5265
[11 empty] | 2.75 | 0.0026304 | 2.543e-07 | 2.0006e-13 | -0.00028163 | [6 empty] | 2.9485 | 3.9485 | 2.5515 | 3.5515
[11 empty] | 2.775 | 0.0022107 | 1.8986e-07 | 1.3228e-13 | -0.00023672 | [6 empty] | 2.9735 | 3.9735 | 2.5765 | 3.5765
[11 empty] | 2.8 | 0.0018526 | 1.4132e-07 | 8.7153e-14 | -0.00019839 | [6 empty] | 2.9985 | 3.9985 | 2.6015 | 3.6015
[11 empty] | 2.825 | 0.001548 | 1.0488e-07 | 5.7288e-14 | -0.00016579 | [6 empty] | 3.0235 | 4.0235 | 2.6265 | 3.6265
[11 empty] | 2.85 | 0.0012898 | 7.7596e-08 | 3.7526e-14 | -0.00013814 | [6 empty] | 3.0485 | 4.0485 | 2.6515 | 3.6515
[11 empty] | 2.875 | 0.0010715 | 5.7239e-08 | 2.448e-14 | -0.00011477 | [6 empty] | 3.0735 | 4.0735 | 2.6765 | 3.6765
[11 empty] | 2.9 | 0.00088763 | 4.2094e-08 | 1.5932e-14 | -9.5079e-05 | [6 empty] | 3.0985 | 4.0985 | 2.7015 | 3.7015
[11 empty] | 2.925 | 0.00073315 | 3.0864e-08 | 1.0325e-14 | -7.8536e-05 | [6 empty] | 3.1235 | 4.1235 | 2.7265 | 3.7265
[11 empty] | 2.95 | 0.00060379 | 2.2561e-08 | 6.7168e-15 | -6.4682e-05 | [6 empty] | 3.1485 | 4.1485 | 2.7515 | 3.7515
[11 empty] | 2.975 | 0.00049581 | 1.6442e-08 | 4.3299e-15 | -5.3117e-05 | [6 empty] | 3.1735 | 4.1735 | 2.7765 | 3.7765
[11 empty] | 3 | 0.00040595 | 1.1946e-08 | 2.7756e-15 | -4.3492e-05 | [6 empty] | 3.1985 | 4.1985 | 2.8015 | 3.8015

## EQ Solution L8
Matrix Calculations Needed To Find MMSE Solution
Parameter | Value | Units
Q | 4.7534 | [8 empty] | The Pulse Response Matrix H | [5 empty] | Transpose of H |  |  |  |  | Identity Matrix
Palloc | 5 | dBo | [7 empty] | 0.13015 | 0.73895 | 0.13015 | 0 | 0 |  | 0.13015 | 0 | 0 |  | 1 | 0 | 0
T | 1 | normalised | [7 empty] | 0 | 0.13015 | 0.73895 | 0.13015 | 0 |  | 0.73895 | 0.13015 | 0 |  | 0 | 1 | 0
Tc_tap | 1.1402 | normalised | [7 empty] | 0 | 0 | 0.13015 | 0.73895 | 0.13015 |  | 0.13015 | 0.73895 | 0.13015 |  | 0 | 0 | 1
[16 empty] | 0 | 0.13015 | 0.73895
sigma_a | 0.70711 | normalised | [13 empty] | 0 | 0 | 0.13015
sigma_w | 0.047041 | normalised
SNR_i | 23.5401 | dBe | [7 empty] | H*H^T |  |  |  | sigma_a^2*H*H^T |  |  |  | sigma_w^2*R_w
SNR_o | 16.1278 | dBe | [7 empty] | 0.57993 | 0.19235 | 0.016939 |  | 0.28996 | 0.096175 | 0.0084696 |  | 0.0022129 | 0 | 0
a | -0.10716 | normalised | [7 empty] | 0.19235 | 0.57993 | 0.19235 |  | 0.096175 | 0.28996 | 0.096175 |  | 0 | 0.0022129 | 0
EQ_gain | 1.2728 | linear | [7 empty] | 0.016939 | 0.19235 | 0.57993 |  | 0.0084696 | 0.096175 | 0.28996 |  | 0 | 0 | 0.0022129
NEF_eq | 1.1663 | dBo
Pisi_tap | 3.2066 | dBo | [7 empty] | R: Auto Correlation Matrix |  |  |  | Inverse of R |  |  |  | p |  | c |  | c_opt
Peq_isi | 2.5399 | dBo | [7 empty] | 0.29218 | 0.096175 | 0.0084696 |  | 3.8691 | -1.3869 | 0.34438 |  | 0.065075 |  | -0.23825 |  | -0.16761
Peq_DJ | -0.022895 | dBo | [7 empty] | 0.096175 | 0.29218 | 0.096175 |  | -1.3869 | 4.3356 | -1.3869 |  | 0.36948 |  | 1.4214 |  | 1
Peq_eye | -1.2504 | dBo | [7 empty] | 0.0084696 | 0.096175 | 0.29218 |  | 0.34438 | -1.3869 | 3.8691 |  | 0.065075 |  | -0.23825 |  | -0.16761
S | 1.2511 | [8 empty] | c_opt^T | -0.16761 | 1 | -0.16761
NEF_RIN | 0.81654 | dBo
Calculations Required To Find Inner Eye Waveforms
t | h(t-T) | h(t) | h(t+T) | hq(t,a) | EQ_gain*hq(t,a) | EQ_gain*hq(t+T,a) | 1-EQ_gain*hq(t+T,a) | EQ_gain*hq(t-T,a) | 1-EQ_gain*hq(t-T,a) |  | t1 | h(t1-T) | h(t1) | h(t+T) | hq(t1,a) | Eq_gain*hq(t1-2T,a) | Eq_gain*hq(t1,a) | Eq_gain*hq(t1+2T,a) | Lower Cosine Eye | Upper Cosine Eye |  | t1 +DJ/2 | t +DJ/2 | t1-DJ/2 | t-DJ/2
-2 | 9.5704e-09 | 0.00037344 | 0.13015 | -0.013574 | -0.017277 | 0.064812 | 0.93519 |  |  |  | -3 | 1.8319e-15 | 9.5704e-09 | 0.00037344 | -4.001e-05 | [6 empty] | -2.8015 | -1.8015 | -3.1985 | -2.1985
-1.975 | 1.3229e-08 | 0.00045729 | 0.14237 | -0.014799 | -0.018836 | 0.080451 | 0.91955 |  |  |  | -2.975 | 2.8311e-15 | 1.3229e-08 | 0.00045729 | -4.8991e-05 | [6 empty] | -2.7765 | -1.7765 | -3.1735 | -2.1735
-1.95 | 1.8229e-08 | 0.00055829 | 0.15532 | -0.016087 | -0.020475 | 0.097238 | 0.90276 |  |  |  | -2.95 | 4.4409e-15 | 1.8229e-08 | 0.00055829 | -5.9811e-05 | [6 empty] | -2.7515 | -1.7515 | -3.1485 | -2.1485
-1.925 | 2.5043e-08 | 0.0006796 | 0.16903 | -0.017434 | -0.02219 | 0.11517 | 0.88483 |  |  |  | -2.925 | 6.8834e-15 | 2.5043e-08 | 0.0006796 | -7.2803e-05 | [6 empty] | -2.7265 | -1.7265 | -3.1235 | -2.1235
-1.9 | 3.4298e-08 | 0.00082482 | 0.18347 | -0.018836 | -0.023974 | 0.13424 | 0.86576 |  |  |  | -2.9 | 1.0658e-14 | 3.4298e-08 | 0.00082482 | -8.8356e-05 | [6 empty] | -2.7015 | -1.7015 | -3.0985 | -2.0985
-1.875 | 4.683e-08 | 0.00099812 | 0.19863 | -0.020288 | -0.025823 | 0.15443 | 0.84557 |  |  |  | -2.875 | 1.6431e-14 | 4.683e-08 | 0.00099812 | -0.00010692 | [6 empty] | -2.6765 | -1.6765 | -3.0735 | -2.0735
-1.85 | 6.3745e-08 | 0.0012043 | 0.21451 | -0.021784 | -0.027726 | 0.17571 | 0.82429 |  |  |  | -2.85 | 2.5313e-14 | 6.3745e-08 | 0.0012043 | -0.00012899 | [6 empty] | -2.6515 | -1.6515 | -3.0485 | -2.0485
-1.825 | 8.6505e-08 | 0.0014488 | 0.23108 | -0.023315 | -0.029675 | 0.19805 | 0.80195 |  |  |  | -2.825 | 3.8858e-14 | 8.6505e-08 | 0.0014488 | -0.00015517 | [6 empty] | -2.6265 | -1.6265 | -3.0235 | -2.0235
-1.8 | 1.1703e-07 | 0.0017378 | 0.24831 | -0.024872 | -0.031656 | 0.2214 | 0.7786 |  |  |  | -2.8 | 5.9508e-14 | 1.1703e-07 | 0.0017378 | -0.00018611 | [6 empty] | -2.6015 | -1.6015 | -2.9985 | -1.9985
-1.775 | 1.5785e-07 | 0.0020784 | 0.26616 | -0.026444 | -0.033658 | 0.24571 | 0.75429 |  |  |  | -2.775 | 9.0816e-14 | 1.5785e-07 | 0.0020784 | -0.00022257 | [6 empty] | -2.5765 | -1.5765 | -2.9735 | -1.9735
-1.75 | 2.1225e-07 | 0.0024784 | 0.28459 | -0.02802 | -0.035663 | 0.27091 | 0.72909 |  |  |  | -2.75 | 1.3817e-13 | 2.1225e-07 | 0.0024784 | -0.00026539 | [6 empty] | -2.5515 | -1.5515 | -2.9485 | -1.9485
-1.725 | 2.8452e-07 | 0.0029469 | 0.30356 | -0.029584 | -0.037655 | 0.29694 | 0.70306 |  |  |  | -2.725 | 2.095e-13 | 2.8452e-07 | 0.0029469 | -0.00031552 | [6 empty] | -2.5265 | -1.5265 | -2.9235 | -1.9235
-1.7 | 3.8025e-07 | 0.0034937 | 0.32302 | -0.031122 | -0.039612 | 0.32372 | 0.67628 |  |  |  | -2.7 | 3.1675e-13 | 3.8025e-07 | 0.0034937 | -0.00037402 | [6 empty] | -2.5015 | -1.5015 | -2.8985 | -1.8985
-1.675 | 5.0663e-07 | 0.00413 | 0.34289 | -0.032616 | -0.041513 | 0.35115 | 0.64885 |  |  |  | -2.675 | 4.7734e-13 | 5.0663e-07 | 0.00413 | -0.00044208 | [6 empty] | -2.4765 | -1.4765 | -2.8735 | -1.8735
-1.65 | 6.7296e-07 | 0.0048681 | 0.36312 | -0.034046 | -0.043333 | 0.37914 | 0.62086 |  |  |  | -2.65 | 7.172e-13 | 6.7296e-07 | 0.0048681 | -0.00052101 | [6 empty] | -2.4515 | -1.4515 | -2.8485 | -1.8485
-1.625 | 8.9118e-07 | 0.0057215 | 0.38364 | -0.035391 | -0.045045 | 0.40758 | 0.59242 |  |  |  | -2.625 | 1.0743e-12 | 8.9118e-07 | 0.0057215 | -0.00061225 | [6 empty] | -2.4265 | -1.4265 | -2.8235 | -1.8235
-1.6 | 1.1766e-06 | 0.0067051 | 0.40437 | -0.036629 | -0.046621 | 0.43637 | 0.56363 |  |  |  | -2.6 | 1.604e-12 | 1.1766e-06 | 0.0067051 | -0.00071737 | [6 empty] | -2.4015 | -1.4015 | -2.7985 | -1.7985
-1.575 | 1.5486e-06 | 0.0078353 | 0.42522 | -0.037733 | -0.048027 | 0.46539 | 0.53461 |  |  |  | -2.575 | 2.3876e-12 | 1.5486e-06 | 0.0078353 | -0.00083811 | [6 empty] | -2.3765 | -1.3765 | -2.7735 | -1.7735
-1.55 | 2.0322e-06 | 0.0091298 | 0.44612 | -0.038679 | -0.04923 | 0.49451 | 0.50549 |  |  |  | -2.55 | 3.5432e-12 | 2.0322e-06 | 0.0091298 | -0.00097635 | [6 empty] | -2.3515 | -1.3515 | -2.7485 | -1.7485
-1.525 | 2.6586e-06 | 0.010608 | 0.46698 | -0.039436 | -0.050194 | 0.52361 | 0.47639 |  |  |  | -2.525 | 5.2416e-12 | 2.6586e-06 | 0.010608 | -0.0011341 | [6 empty] | -2.3265 | -1.3265 | -2.7235 | -1.7235
-1.5 | 3.4675e-06 | 0.01229 | 0.48771 | -0.039975 | -0.05088 | 0.55255 | 0.44745 |  |  |  | -2.5 | 7.7302e-12 | 3.4675e-06 | 0.01229 | -0.0013136 | [6 empty] | -2.3015 | -1.3015 | -2.6985 | -1.6985
-1.475 | 4.5088e-06 | 0.014198 | 0.5082 | -0.040263 | -0.051247 | 0.58121 | 0.41879 |  |  |  | -2.475 | 1.1365e-11 | 4.5088e-06 | 0.014198 | -0.001517 | [6 empty] | -2.2765 | -1.2765 | -2.6735 | -1.6735
-1.45 | 5.8452e-06 | 0.016356 | 0.52838 | -0.040267 | -0.051252 | 0.60944 | 0.39056 |  |  |  | -2.45 | 1.6658e-11 | 5.8452e-06 | 0.016356 | -0.001747 | [6 empty] | -2.2515 | -1.2515 | -2.6485 | -1.6485
-1.425 | 7.5547e-06 | 0.01879 | 0.54814 | -0.039952 | -0.050851 | 0.63711 | 0.36289 |  |  |  | -2.425 | 2.4339e-11 | 7.5547e-06 | 0.01879 | -0.002006 | [6 empty] | -2.2265 | -1.2265 | -2.6235 | -1.6235
-1.4 | 9.7347e-06 | 0.021524 | 0.56739 | -0.039281 | -0.049996 | 0.66408 | 0.33592 |  |  |  | -2.4 | 3.5453e-11 | 9.7347e-06 | 0.021524 | -0.0022969 | [6 empty] | -2.2015 | -1.2015 | -2.5985 | -1.5985
-1.375 | 1.2506e-05 | 0.024587 | 0.58604 | -0.038216 | -0.048641 | 0.69022 | 0.30978 |  |  |  | -2.375 | 5.1483e-11 | 1.2506e-05 | 0.024587 | -0.0026224 | [6 empty] | -2.1765 | -1.1765 | -2.5735 | -1.5735
-1.35 | 1.6017e-05 | 0.028008 | 0.60398 | -0.036719 | -0.046736 | 0.7154 | 0.2846 |  |  |  | -2.35 | 7.4529e-11 | 1.6017e-05 | 0.028008 | -0.0029854 | [6 empty] | -2.1515 | -1.1515 | -2.5485 | -1.5485
-1.325 | 2.0453e-05 | 0.031816 | 0.62114 | -0.03475 | -0.04423 | 0.73948 | 0.26052 |  |  |  | -2.325 | 1.0756e-10 | 2.0453e-05 | 0.031816 | -0.0033891 | [6 empty] | -2.1265 | -1.1265 | -2.5235 | -1.5235
-1.3 | 2.6038e-05 | 0.036041 | 0.63742 | -0.03227 | -0.041073 | 0.76233 | 0.23767 |  |  |  | -2.3 | 1.5475e-10 | 2.6038e-05 | 0.036041 | -0.0038363 | [6 empty] | -2.1015 | -1.1015 | -2.4985 | -1.4985
-1.275 | 3.3049e-05 | 0.040715 | 0.65274 | -0.029239 | -0.037215 | 0.78385 | 0.21615 |  |  |  | -2.275 | 2.2196e-10 | 3.3049e-05 | 0.040715 | -0.0043301 | [6 empty] | -2.0765 | -1.0765 | -2.4735 | -1.4735
-1.25 | 4.1821e-05 | 0.045868 | 0.66702 | -0.025617 | -0.032605 | 0.8039 | 0.1961 |  |  |  | -2.25 | 3.1737e-10 | 4.1821e-05 | 0.045868 | -0.0048735 | [6 empty] | -2.0515 | -1.0515 | -2.4485 | -1.4485
-1.225 | 5.2763e-05 | 0.051532 | 0.68018 | -0.021365 | -0.027193 | 0.8224 | 0.1776 |  |  |  | -2.225 | 4.524e-10 | 5.2763e-05 | 0.051532 | -0.0054696 | [6 empty] | -2.0265 | -1.0265 | -2.4235 | -1.4235
-1.2 | 6.6368e-05 | 0.057737 | 0.69215 | -0.016444 | -0.02093 | 0.83923 | 0.16077 |  |  |  | -2.2 | 6.429e-10 | 6.6368e-05 | 0.057737 | -0.0061209 | [6 empty] | -2.0015 | -1.0015 | -2.3985 | -1.3985
-1.175 | 8.3231e-05 | 0.064513 | 0.70288 | -0.010818 | -0.013769 | 0.8543 | 0.1457 |  |  |  | -2.175 | 9.108e-10 | 8.3231e-05 | 0.064513 | -0.0068303 | [6 empty] | -1.9765 | -0.97655 | -2.3735 | -1.3735
-1.15 | 0.00010407 | 0.071891 | 0.71229 | -0.004452 | -0.0056665 | 0.86753 | 0.13247 |  |  |  | -2.15 | 1.2864e-09 | 0.00010407 | 0.071891 | -0.0076 | [6 empty] | -1.9515 | -0.95155 | -2.3485 | -1.3485
-1.125 | 0.00012973 | 0.079896 | 0.72034 | 0.0026875 | 0.0034206 | 0.87886 | 0.12114 |  |  |  | -2.125 | 1.8112e-09 | 0.00012973 | 0.079896 | -0.0084322 | [6 empty] | -1.9265 | -0.92655 | -2.3235 | -1.3235
-1.1 | 0.00016124 | 0.088555 | 0.72699 | 0.01063 | 0.01353 | 0.88821 | 0.11179 |  |  |  | -2.1 | 2.5423e-09 | 0.00016124 | 0.088555 | -0.0093287 | [6 empty] | -1.9015 | -0.90155 | -2.2985 | -1.2985
-1.075 | 0.0001998 | 0.097891 | 0.7322 | 0.019404 | 0.024697 | 0.89554 | 0.10446 |  |  |  | -2.075 | 3.5576e-09 | 0.0001998 | 0.097891 | -0.010291 | [6 empty] | -1.8765 | -0.87655 | -2.2735 | -1.2735
-1.05 | 0.00024685 | 0.10792 | 0.73595 | 0.029032 | 0.036951 | 0.9008 | 0.099198 |  |  |  | -2.05 | 4.9631e-09 | 0.00024685 | 0.10792 | -0.011319 | [6 empty] | -1.8515 | -0.85155 | -2.2485 | -1.2485
-1.025 | 0.00030407 | 0.11867 | 0.7382 | 0.039532 | 0.050317 | 0.90397 | 0.096028 |  |  |  | -2.025 | 6.9025e-09 | 0.00030407 | 0.11867 | -0.012413 | [6 empty] | -1.8265 | -0.82655 | -2.2235 | -1.2235
-1 | 0.00037344 | 0.13015 | 0.73895 | 0.050921 | 0.064812 | 0.90503 | 0.094969 | -0.017277 | 1.0173 |  | -2 | 9.5704e-09 | 0.00037344 | 0.13015 | -0.013574 | [6 empty] | -1.8015 | -0.80155 | -2.1985 | -1.1985
-0.975 | 0.00045729 | 0.14237 | 0.7382 | 0.063208 | 0.080451 | 0.90397 | 0.096028 | -0.018836 | 1.0188 |  | -1.975 | 1.3229e-08 | 0.00045729 | 0.14237 | -0.014799 | [6 empty] | -1.7765 | -0.77655 | -2.1735 | -1.1735
-0.95 | 0.00055829 | 0.15532 | 0.73595 | 0.076397 | 0.097238 | 0.9008 | 0.099198 | -0.020475 | 1.0205 |  | -1.95 | 1.8229e-08 | 0.00055829 | 0.15532 | -0.016087 | [6 empty] | -1.7515 | -0.75155 | -2.1485 | -1.1485
-0.925 | 0.0006796 | 0.16903 | 0.7322 | 0.090487 | 0.11517 | 0.89554 | 0.10446 | -0.02219 | 1.0222 |  | -1.925 | 2.5043e-08 | 0.0006796 | 0.16903 | -0.017434 | [6 empty] | -1.7265 | -0.72655 | -2.1235 | -1.1235
-0.9 | 0.00082482 | 0.18347 | 0.72699 | 0.10547 | 0.13424 | 0.88821 | 0.11179 | -0.023974 | 1.024 |  | -1.9 | 3.4298e-08 | 0.00082482 | 0.18347 | -0.018836 | [6 empty] | -1.7015 | -0.70155 | -2.0985 | -1.0985
-0.875 | 0.00099812 | 0.19863 | 0.72034 | 0.12133 | 0.15443 | 0.87886 | 0.12114 | -0.025823 | 1.0258 |  | -1.875 | 4.683e-08 | 0.00099812 | 0.19863 | -0.020288 | [6 empty] | -1.6765 | -0.67655 | -2.0735 | -1.0735
-0.85 | 0.0012043 | 0.21451 | 0.71229 | 0.13805 | 0.17571 | 0.86753 | 0.13247 | -0.027726 | 1.0277 |  | -1.85 | 6.3745e-08 | 0.0012043 | 0.21451 | -0.021784 | [6 empty] | -1.6515 | -0.65155 | -2.0485 | -1.0485
-0.825 | 0.0014488 | 0.23108 | 0.70288 | 0.1556 | 0.19805 | 0.8543 | 0.1457 | -0.029675 | 1.0297 |  | -1.825 | 8.6505e-08 | 0.0014488 | 0.23108 | -0.023315 | [6 empty] | -1.6265 | -0.62655 | -2.0235 | -1.0235
-0.8 | 0.0017378 | 0.24831 | 0.69215 | 0.17395 | 0.2214 | 0.83923 | 0.16077 | -0.031656 | 1.0317 |  | -1.8 | 1.1703e-07 | 0.0017378 | 0.24831 | -0.024872 | [6 empty] | -1.6015 | -0.60155 | -1.9985 | -0.99845
-0.775 | 0.0020784 | 0.26616 | 0.68018 | 0.19304 | 0.24571 | 0.8224 | 0.1776 | -0.033658 | 1.0337 |  | -1.775 | 1.5785e-07 | 0.0020784 | 0.26616 | -0.026444 | [6 empty] | -1.5765 | -0.57655 | -1.9735 | -0.97345
-0.75 | 0.0024784 | 0.28459 | 0.66702 | 0.21285 | 0.27091 | 0.8039 | 0.1961 | -0.035663 | 1.0357 |  | -1.75 | 2.1225e-07 | 0.0024784 | 0.28459 | -0.02802 | [6 empty] | -1.5515 | -0.55155 | -1.9485 | -0.94845
-0.725 | 0.0029469 | 0.30356 | 0.65274 | 0.2333 | 0.29694 | 0.78385 | 0.21615 | -0.037655 | 1.0377 |  | -1.725 | 2.8452e-07 | 0.0029469 | 0.30356 | -0.029584 | [6 empty] | -1.5265 | -0.52655 | -1.9235 | -0.92345
-0.7 | 0.0034937 | 0.32302 | 0.63742 | 0.25433 | 0.32372 | 0.76233 | 0.23767 | -0.039612 | 1.0396 |  | -1.7 | 3.8025e-07 | 0.0034937 | 0.32302 | -0.031122 | [6 empty] | -1.5015 | -0.50155 | -1.8985 | -0.89845
-0.675 | 0.00413 | 0.34289 | 0.62114 | 0.27589 | 0.35115 | 0.73948 | 0.26052 | -0.041513 | 1.0415 |  | -1.675 | 5.0663e-07 | 0.00413 | 0.34289 | -0.032616 | [6 empty] | -1.4765 | -0.47655 | -1.8735 | -0.87345
-0.65 | 0.0048681 | 0.36312 | 0.60398 | 0.29788 | 0.37914 | 0.7154 | 0.2846 | -0.043333 | 1.0433 |  | -1.65 | 6.7296e-07 | 0.0048681 | 0.36312 | -0.034046 | [6 empty] | -1.4515 | -0.45155 | -1.8485 | -0.84845
-0.625 | 0.0057215 | 0.38364 | 0.58604 | 0.32023 | 0.40758 | 0.69022 | 0.30978 | -0.045045 | 1.045 |  | -1.625 | 8.9118e-07 | 0.0057215 | 0.38364 | -0.035391 | [6 empty] | -1.4265 | -0.42655 | -1.8235 | -0.82345
-0.6 | 0.0067051 | 0.40437 | 0.56739 | 0.34285 | 0.43637 | 0.66408 | 0.33592 | -0.046621 | 1.0466 |  | -1.6 | 1.1766e-06 | 0.0067051 | 0.40437 | -0.036629 | [6 empty] | -1.4015 | -0.40155 | -1.7985 | -0.79845
-0.575 | 0.0078353 | 0.42522 | 0.54814 | 0.36564 | 0.46539 | 0.63711 | 0.36289 | -0.048027 | 1.048 |  | -1.575 | 1.5486e-06 | 0.0078353 | 0.42522 | -0.037733 | [6 empty] | -1.3765 | -0.37655 | -1.7735 | -0.77345
-0.55 | 0.0091298 | 0.44612 | 0.52838 | 0.38852 | 0.49451 | 0.60944 | 0.39056 | -0.04923 | 1.0492 |  | -1.55 | 2.0322e-06 | 0.0091298 | 0.44612 | -0.038679 | [6 empty] | -1.3515 | -0.35155 | -1.7485 | -0.74845
-0.525 | 0.010608 | 0.46698 | 0.5082 | 0.41138 | 0.52361 | 0.58121 | 0.41879 | -0.050194 | 1.0502 |  | -1.525 | 2.6586e-06 | 0.010608 | 0.46698 | -0.039436 | [6 empty] | -1.3265 | -0.32655 | -1.7235 | -0.72345
-0.5 | 0.01229 | 0.48771 | 0.48771 | 0.43413 | 0.55255 | 0.55255 | 0.44745 | -0.05088 | 1.0509 |  | -1.5 | 3.4675e-06 | 0.01229 | 0.48771 | -0.039975 | [6 empty] | -1.3015 | -0.30155 | -1.6985 | -0.69845
-0.475 | 0.014198 | 0.5082 | 0.46698 | 0.45664 | 0.58121 | 0.52361 | 0.47639 | -0.051247 | 1.0512 |  | -1.475 | 4.5088e-06 | 0.014198 | 0.5082 | -0.040263 | [6 empty] | -1.2765 | -0.27655 | -1.6735 | -0.67345
-0.45 | 0.016356 | 0.52838 | 0.44612 | 0.47882 | 0.60944 | 0.49451 | 0.50549 | -0.051252 | 1.0513 |  | -1.45 | 5.8452e-06 | 0.016356 | 0.52838 | -0.040267 | [6 empty] | -1.2515 | -0.25155 | -1.6485 | -0.64845
-0.425 | 0.01879 | 0.54814 | 0.42522 | 0.50056 | 0.63711 | 0.46539 | 0.53461 | -0.050851 | 1.0509 |  | -1.425 | 7.5547e-06 | 0.01879 | 0.54814 | -0.039952 | [6 empty] | -1.2265 | -0.22655 | -1.6235 | -0.62345
-0.4 | 0.021524 | 0.56739 | 0.40437 | 0.52175 | 0.66408 | 0.43637 | 0.56363 | -0.049996 | 1.05 |  | -1.4 | 9.7347e-06 | 0.021524 | 0.56739 | -0.039281 | [6 empty] | -1.2015 | -0.20155 | -1.5985 | -0.59845
-0.375 | 0.024587 | 0.58604 | 0.38364 | 0.54229 | 0.69022 | 0.40758 | 0.59242 | -0.048641 | 1.0486 |  | -1.375 | 1.2506e-05 | 0.024587 | 0.58604 | -0.038216 | [6 empty] | -1.1765 | -0.17655 | -1.5735 | -0.57345
-0.35 | 0.028008 | 0.60398 | 0.36312 | 0.56207 | 0.7154 | 0.37914 | 0.62086 | -0.046736 | 1.0467 |  | -1.35 | 1.6017e-05 | 0.028008 | 0.60398 | -0.036719 | [6 empty] | -1.1515 | -0.15155 | -1.5485 | -0.54845
-0.325 | 0.031816 | 0.62114 | 0.34289 | 0.58099 | 0.73948 | 0.35115 | 0.64885 | -0.04423 | 1.0442 |  | -1.325 | 2.0453e-05 | 0.031816 | 0.62114 | -0.03475 | [6 empty] | -1.1265 | -0.12655 | -1.5235 | -0.52345
-0.3 | 0.036041 | 0.63742 | 0.32302 | 0.59894 | 0.76233 | 0.32372 | 0.67628 | -0.041073 | 1.0411 |  | -1.3 | 2.6038e-05 | 0.036041 | 0.63742 | -0.03227 | [6 empty] | -1.1015 | -0.10155 | -1.4985 | -0.49845
-0.275 | 0.040715 | 0.65274 | 0.30356 | 0.61585 | 0.78385 | 0.29694 | 0.70306 | -0.037215 | 1.0372 |  | -1.275 | 3.3049e-05 | 0.040715 | 0.65274 | -0.029239 | [6 empty] | -1.0765 | -0.076546 | -1.4735 | -0.47345
-0.25 | 0.045868 | 0.66702 | 0.28459 | 0.63161 | 0.8039 | 0.27091 | 0.72909 | -0.032605 | 1.0326 |  | -1.25 | 4.1821e-05 | 0.045868 | 0.66702 | -0.025617 | [6 empty] | -1.0515 | -0.051546 | -1.4485 | -0.44845
-0.225 | 0.051532 | 0.68018 | 0.26616 | 0.64613 | 0.8224 | 0.24571 | 0.75429 | -0.027193 | 1.0272 |  | -1.225 | 5.2763e-05 | 0.051532 | 0.68018 | -0.021365 | [6 empty] | -1.0265 | -0.026546 | -1.4235 | -0.42345
-0.2 | 0.057737 | 0.69215 | 0.24831 | 0.65936 | 0.83923 | 0.2214 | 0.7786 | -0.02093 | 1.0209 |  | -1.2 | 6.6368e-05 | 0.057737 | 0.69215 | -0.016444 | [6 empty] | -1.0015 | -0.0015462 | -1.3985 | -0.39845
-0.175 | 0.064513 | 0.70288 | 0.23108 | 0.6712 | 0.8543 | 0.19805 | 0.80195 | -0.013769 | 1.0138 |  | -1.175 | 8.3231e-05 | 0.064513 | 0.70288 | -0.010818 | [6 empty] | -0.97655 | 0.023454 | -1.3735 | -0.37345
-0.15 | 0.071891 | 0.71229 | 0.21451 | 0.6816 | 0.86753 | 0.17571 | 0.82429 | -0.0056665 | 1.0057 |  | -1.15 | 0.00010407 | 0.071891 | 0.71229 | -0.004452 | [6 empty] | -0.95155 | 0.048454 | -1.3485 | -0.34845
-0.125 | 0.079896 | 0.72034 | 0.19863 | 0.69049 | 0.87886 | 0.15443 | 0.84557 | 0.0034206 | 0.99658 |  | -1.125 | 0.00012973 | 0.079896 | 0.72034 | 0.0026875 | [6 empty] | -0.92655 | 0.073454 | -1.3235 | -0.32345
-0.1 | 0.088555 | 0.72699 | 0.18347 | 0.69784 | 0.88821 | 0.13424 | 0.86576 | 0.01353 | 0.98647 |  | -1.1 | 0.00016124 | 0.088555 | 0.72699 | 0.01063 | [6 empty] | -0.90155 | 0.098454 | -1.2985 | -0.29845
-0.075 | 0.097891 | 0.7322 | 0.16903 | 0.7036 | 0.89554 | 0.11517 | 0.88483 | 0.024697 | 0.9753 |  | -1.075 | 0.0001998 | 0.097891 | 0.7322 | 0.019404 | [6 empty] | -0.87655 | 0.12345 | -1.2735 | -0.27345
-0.05 | 0.10792 | 0.73595 | 0.15532 | 0.70774 | 0.9008 | 0.097238 | 0.90276 | 0.036951 | 0.96305 |  | -1.05 | 0.00024685 | 0.10792 | 0.73595 | 0.029032 | [6 empty] | -0.85155 | 0.14845 | -1.2485 | -0.24845
-0.025 | 0.11867 | 0.7382 | 0.14237 | 0.71023 | 0.90397 | 0.080451 | 0.91955 | 0.050317 | 0.94968 |  | -1.025 | 0.00030407 | 0.11867 | 0.7382 | 0.039532 | [6 empty] | -0.82655 | 0.17345 | -1.2235 | -0.22345
0 | 0.13015 | 0.73895 | 0.13015 | 0.71106 | 0.90503 | 0.064812 | 0.93519 | 0.064812 | 0.93519 |  | -1 | 0.00037344 | 0.13015 | 0.73895 | 0.050921 | -5.0925e-05 | 0.064812 | 0.064812 | 0.87043 | 0.12957 |  | -0.80155 | 0.19845 | -1.1985 | -0.19845
0.025 | 0.14237 | 0.7382 | 0.11867 | 0.71023 | 0.90397 | 0.050317 | 0.94968 | 0.080451 | 0.91955 |  | -0.975 | 0.00045729 | 0.14237 | 0.7382 | 0.063208 | -6.2356e-05 | 0.080451 | 0.050317 | 0.86929 | 0.13071 |  | -0.77655 | 0.22345 | -1.1735 | -0.17345
0.05 | 0.15532 | 0.73595 | 0.10792 | 0.70774 | 0.9008 | 0.036951 | 0.96305 | 0.097238 | 0.90276 |  | -0.95 | 0.00055829 | 0.15532 | 0.73595 | 0.076397 | -7.6127e-05 | 0.097238 | 0.036951 | 0.86589 | 0.13411 |  | -0.75155 | 0.24845 | -1.1485 | -0.14845
0.075 | 0.16903 | 0.7322 | 0.097891 | 0.7036 | 0.89554 | 0.024697 | 0.9753 | 0.11517 | 0.88483 |  | -0.925 | 0.0006796 | 0.16903 | 0.7322 | 0.090487 | -9.2664e-05 | 0.11517 | 0.024697 | 0.86022 | 0.13978 |  | -0.72655 | 0.27345 | -1.1235 | -0.12345
0.1 | 0.18347 | 0.72699 | 0.088555 | 0.69784 | 0.88821 | 0.01353 | 0.98647 | 0.13424 | 0.86576 |  | -0.9 | 0.00082482 | 0.18347 | 0.72699 | 0.10547 | -0.00011246 | 0.13424 | 0.01353 | 0.85234 | 0.14766 |  | -0.70155 | 0.29845 | -1.0985 | -0.098454
0.125 | 0.19863 | 0.72034 | 0.079896 | 0.69049 | 0.87886 | 0.0034206 | 0.99658 | 0.15443 | 0.84557 |  | -0.875 | 0.00099812 | 0.19863 | 0.72034 | 0.12133 | -0.00013608 | 0.15443 | 0.0034206 | 0.84229 | 0.15771 |  | -0.67655 | 0.32345 | -1.0735 | -0.073454
0.15 | 0.21451 | 0.71229 | 0.071891 | 0.6816 | 0.86753 | -0.0056665 | 1.0057 | 0.17571 | 0.82429 |  | -0.85 | 0.0012043 | 0.21451 | 0.71229 | 0.13805 | -0.00016418 | 0.17571 | -0.0056665 | 0.83012 | 0.16988 |  | -0.65155 | 0.34845 | -1.0485 | -0.048454
0.175 | 0.23108 | 0.70288 | 0.064513 | 0.6712 | 0.8543 | -0.013769 | 1.0138 | 0.19805 | 0.80195 |  | -0.825 | 0.0014488 | 0.23108 | 0.70288 | 0.1556 | -0.0001975 | 0.19805 | -0.013769 | 0.81592 | 0.18408 |  | -0.62655 | 0.37345 | -1.0235 | -0.023454
0.2 | 0.24831 | 0.69215 | 0.057737 | 0.65936 | 0.83923 | -0.02093 | 1.0209 | 0.2214 | 0.7786 |  | -0.8 | 0.0017378 | 0.24831 | 0.69215 | 0.17395 | -0.00023688 | 0.2214 | -0.02093 | 0.79977 | 0.20023 |  | -0.60155 | 0.39845 | -0.99845 | 0.0015463
0.225 | 0.26616 | 0.68018 | 0.051532 | 0.64613 | 0.8224 | -0.027193 | 1.0272 | 0.24571 | 0.75429 |  | -0.775 | 0.0020784 | 0.26616 | 0.68018 | 0.19304 | -0.00028328 | 0.24571 | -0.027193 | 0.78177 | 0.21823 |  | -0.57655 | 0.42345 | -0.97345 | 0.026546
0.25 | 0.28459 | 0.66702 | 0.045868 | 0.63161 | 0.8039 | -0.032605 | 1.0326 | 0.27091 | 0.72909 |  | -0.75 | 0.0024784 | 0.28459 | 0.66702 | 0.21285 | -0.00033778 | 0.27091 | -0.032605 | 0.76203 | 0.23797 |  | -0.55155 | 0.44845 | -0.94845 | 0.051546
0.275 | 0.30356 | 0.65274 | 0.040715 | 0.61585 | 0.78385 | -0.037215 | 1.0372 | 0.29694 | 0.70306 |  | -0.725 | 0.0029469 | 0.30356 | 0.65274 | 0.2333 | -0.00040159 | 0.29694 | -0.037215 | 0.74068 | 0.25932 |  | -0.52655 | 0.47345 | -0.92345 | 0.076546
0.3 | 0.32302 | 0.63742 | 0.036041 | 0.59894 | 0.76233 | -0.041073 | 1.0411 | 0.32372 | 0.67628 |  | -0.7 | 0.0034937 | 0.32302 | 0.63742 | 0.25433 | -0.00047605 | 0.32372 | -0.041073 | 0.71783 | 0.28217 |  | -0.50155 | 0.49845 | -0.89845 | 0.10155
0.325 | 0.34289 | 0.62114 | 0.031816 | 0.58099 | 0.73948 | -0.04423 | 1.0442 | 0.35115 | 0.64885 |  | -0.675 | 0.00413 | 0.34289 | 0.62114 | 0.27589 | -0.00056268 | 0.35115 | -0.04423 | 0.69365 | 0.30635 |  | -0.47655 | 0.52345 | -0.87345 | 0.12655
0.35 | 0.36312 | 0.60398 | 0.028008 | 0.56207 | 0.7154 | -0.046736 | 1.0467 | 0.37914 | 0.62086 |  | -0.65 | 0.0048681 | 0.36312 | 0.60398 | 0.29788 | -0.00066314 | 0.37914 | -0.046736 | 0.66826 | 0.33174 |  | -0.45155 | 0.54845 | -0.84845 | 0.15155
0.375 | 0.38364 | 0.58604 | 0.024587 | 0.54229 | 0.69022 | -0.048641 | 1.0486 | 0.40758 | 0.59242 |  | -0.625 | 0.0057215 | 0.38364 | 0.58604 | 0.32023 | -0.00077926 | 0.40758 | -0.048641 | 0.64184 | 0.35816 |  | -0.42655 | 0.57345 | -0.82345 | 0.17655
0.4 | 0.40437 | 0.56739 | 0.021524 | 0.52175 | 0.66408 | -0.049996 | 1.05 | 0.43637 | 0.56363 |  | -0.6 | 0.0067051 | 0.40437 | 0.56739 | 0.34285 | -0.00091307 | 0.43637 | -0.049996 | 0.61454 | 0.38546 |  | -0.40155 | 0.59845 | -0.79845 | 0.20155
0.425 | 0.42522 | 0.54814 | 0.01879 | 0.50056 | 0.63711 | -0.050851 | 1.0509 | 0.46539 | 0.53461 |  | -0.575 | 0.0078353 | 0.42522 | 0.54814 | 0.36564 | -0.0010667 | 0.46539 | -0.050851 | 0.58653 | 0.41347 |  | -0.37655 | 0.62345 | -0.77345 | 0.22655
0.45 | 0.44612 | 0.52838 | 0.016356 | 0.47882 | 0.60944 | -0.051252 | 1.0513 | 0.49451 | 0.50549 |  | -0.55 | 0.0091298 | 0.44612 | 0.52838 | 0.38852 | -0.0012427 | 0.49451 | -0.051252 | 0.55799 | 0.44201 |  | -0.35155 | 0.64845 | -0.74845 | 0.25155
0.475 | 0.46698 | 0.5082 | 0.014198 | 0.45664 | 0.58121 | -0.051247 | 1.0512 | 0.52361 | 0.47639 |  | -0.525 | 0.010608 | 0.46698 | 0.5082 | 0.41138 | -0.0014435 | 0.52361 | -0.051247 | 0.52908 | 0.47092 |  | -0.32655 | 0.67345 | -0.72345 | 0.27655
0.5 | 0.48771 | 0.48771 | 0.01229 | 0.43413 | 0.55255 | -0.05088 | 1.0509 | 0.55255 | 0.44745 |  | -0.5 | 0.01229 | 0.48771 | 0.48771 | 0.43413 | -0.0016719 | 0.55255 | -0.05088 | 0.5 | 0.5 |  | -0.30155 | 0.69845 | -0.69845 | 0.30155
0.525 | 0.5082 | 0.46698 | 0.010608 | 0.41138 | 0.52361 | -0.050194 | 1.0502 | 0.58121 | 0.41879 |  | -0.475 | 0.014198 | 0.5082 | 0.46698 | 0.45664 | -0.0019309 | 0.58121 | -0.050194 | 0.47092 | 0.52908 |  | -0.27655 | 0.72345 | -0.67345 | 0.32655
0.55 | 0.52838 | 0.44612 | 0.0091298 | 0.38852 | 0.49451 | -0.04923 | 1.0492 | 0.60944 | 0.39056 |  | -0.45 | 0.016356 | 0.52838 | 0.44612 | 0.47882 | -0.0022235 | 0.60944 | -0.04923 | 0.44201 | 0.55799 |  | -0.25155 | 0.74845 | -0.64845 | 0.35155
0.575 | 0.54814 | 0.42522 | 0.0078353 | 0.36564 | 0.46539 | -0.048027 | 1.048 | 0.63711 | 0.36289 |  | -0.425 | 0.01879 | 0.54814 | 0.42522 | 0.50056 | -0.0025532 | 0.63711 | -0.048027 | 0.41347 | 0.58653 |  | -0.22655 | 0.77345 | -0.62345 | 0.37655
0.6 | 0.56739 | 0.40437 | 0.0067051 | 0.34285 | 0.43637 | -0.046621 | 1.0466 | 0.66408 | 0.33592 |  | -0.4 | 0.021524 | 0.56739 | 0.40437 | 0.52175 | -0.0029234 | 0.66408 | -0.046621 | 0.38546 | 0.61454 |  | -0.20155 | 0.79845 | -0.59845 | 0.40155
0.625 | 0.58604 | 0.38364 | 0.0057215 | 0.32023 | 0.40758 | -0.045045 | 1.045 | 0.69022 | 0.30978 |  | -0.375 | 0.024587 | 0.58604 | 0.38364 | 0.54229 | -0.0033377 | 0.69022 | -0.045045 | 0.35816 | 0.64184 |  | -0.17655 | 0.82345 | -0.57345 | 0.42655
0.65 | 0.60398 | 0.36312 | 0.0048681 | 0.29788 | 0.37914 | -0.043333 | 1.0433 | 0.7154 | 0.2846 |  | -0.35 | 0.028008 | 0.60398 | 0.36312 | 0.56207 | -0.0037998 | 0.7154 | -0.043333 | 0.33173 | 0.66827 |  | -0.15155 | 0.84845 | -0.54845 | 0.45155
0.675 | 0.62114 | 0.34289 | 0.00413 | 0.27589 | 0.35115 | -0.041513 | 1.0415 | 0.73948 | 0.26052 |  | -0.325 | 0.031816 | 0.62114 | 0.34289 | 0.58099 | -0.0043136 | 0.73948 | -0.041513 | 0.30635 | 0.69365 |  | -0.12655 | 0.87345 | -0.52345 | 0.47655
0.7 | 0.63742 | 0.32302 | 0.0034937 | 0.25433 | 0.32372 | -0.039612 | 1.0396 | 0.76233 | 0.23767 |  | -0.3 | 0.036041 | 0.63742 | 0.32302 | 0.59894 | -0.0048828 | 0.76233 | -0.039612 | 0.28216 | 0.71784 |  | -0.10155 | 0.89845 | -0.49845 | 0.50155
0.725 | 0.65274 | 0.30356 | 0.0029469 | 0.2333 | 0.29694 | -0.037655 | 1.0377 | 0.78385 | 0.21615 |  | -0.275 | 0.040715 | 0.65274 | 0.30356 | 0.61585 | -0.0055113 | 0.78385 | -0.037655 | 0.25932 | 0.74068 |  | -0.076546 | 0.92345 | -0.47345 | 0.52655
0.75 | 0.66702 | 0.28459 | 0.0024784 | 0.21285 | 0.27091 | -0.035663 | 1.0357 | 0.8039 | 0.1961 |  | -0.25 | 0.045868 | 0.66702 | 0.28459 | 0.63161 | -0.006203 | 0.8039 | -0.035663 | 0.23796 | 0.76204 |  | -0.051546 | 0.94845 | -0.44845 | 0.55155
0.775 | 0.68018 | 0.26616 | 0.0020784 | 0.19304 | 0.24571 | -0.033658 | 1.0337 | 0.8224 | 0.1776 |  | -0.225 | 0.051532 | 0.68018 | 0.26616 | 0.64613 | -0.0069616 | 0.8224 | -0.033658 | 0.21822 | 0.78178 |  | -0.026546 | 0.97345 | -0.42345 | 0.57655
0.8 | 0.69215 | 0.24831 | 0.0017378 | 0.17395 | 0.2214 | -0.031656 | 1.0317 | 0.83923 | 0.16077 |  | -0.2 | 0.057737 | 0.69215 | 0.24831 | 0.65936 | -0.0077907 | 0.83923 | -0.031656 | 0.20022 | 0.79978 |  | -0.0015462 | 0.99845 | -0.39845 | 0.60155
0.825 | 0.70288 | 0.23108 | 0.0014488 | 0.1556 | 0.19805 | -0.029675 | 1.0297 | 0.8543 | 0.1457 |  | -0.175 | 0.064513 | 0.70288 | 0.23108 | 0.6712 | -0.0086935 | 0.8543 | -0.029675 | 0.18407 | 0.81593 |  | 0.023454 | 1.0235 | -0.37345 | 0.62655
0.85 | 0.71229 | 0.21451 | 0.0012043 | 0.13805 | 0.17571 | -0.027726 | 1.0277 | 0.86753 | 0.13247 |  | -0.15 | 0.071891 | 0.71229 | 0.21451 | 0.6816 | -0.0096733 | 0.86753 | -0.027726 | 0.16987 | 0.83013 |  | 0.048454 | 1.0485 | -0.34845 | 0.65155
0.875 | 0.72034 | 0.19863 | 0.00099812 | 0.12133 | 0.15443 | -0.025823 | 1.0258 | 0.87886 | 0.12114 |  | -0.125 | 0.079896 | 0.72034 | 0.19863 | 0.69049 | -0.010733 | 0.87886 | -0.025823 | 0.1577 | 0.8423 |  | 0.073454 | 1.0735 | -0.32345 | 0.67655
0.9 | 0.72699 | 0.18347 | 0.00082482 | 0.10547 | 0.13424 | -0.023974 | 1.024 | 0.88821 | 0.11179 |  | -0.1 | 0.088555 | 0.72699 | 0.18347 | 0.69784 | -0.011873 | 0.88821 | -0.023974 | 0.14764 | 0.85236 |  | 0.098454 | 1.0985 | -0.29845 | 0.70155
0.925 | 0.7322 | 0.16903 | 0.0006796 | 0.090487 | 0.11517 | -0.02219 | 1.0222 | 0.89554 | 0.10446 |  | -0.075 | 0.097891 | 0.7322 | 0.16903 | 0.7036 | -0.013098 | 0.89554 | -0.02219 | 0.13975 | 0.86025 |  | 0.12345 | 1.1235 | -0.27345 | 0.72655
0.95 | 0.73595 | 0.15532 | 0.00055829 | 0.076397 | 0.097238 | -0.020475 | 1.0205 | 0.9008 | 0.099198 |  | -0.05 | 0.10792 | 0.73595 | 0.15532 | 0.70774 | -0.014406 | 0.9008 | -0.020475 | 0.13408 | 0.86592 |  | 0.14845 | 1.1485 | -0.24845 | 0.75155
0.975 | 0.7382 | 0.14237 | 0.00045729 | 0.063208 | 0.080451 | -0.018836 | 1.0188 | 0.90397 | 0.096028 |  | -0.025 | 0.11867 | 0.7382 | 0.14237 | 0.71023 | -0.0158 | 0.90397 | -0.018836 | 0.13066 | 0.86934 |  | 0.17345 | 1.1735 | -0.22345 | 0.77655
1 | 0.73895 | 0.13015 | 0.00037344 | 0.050921 | 0.064812 | -0.017277 | 1.0173 | 0.90503 | 0.094969 |  | 0 | 0.13015 | 0.73895 | 0.13015 | 0.71106 | -0.017277 | 0.90503 | -0.017277 | 0.12952 | 0.87048 |  | 0.19845 | 1.1985 | -0.19845 | 0.80155 | 8 | 0.79978 | 0.7786
1.025 | 0.7382 | 0.11867 | 0.00030407 | 0.039532 | 0.050317 | [5 empty] | 0.025 | 0.14237 | 0.7382 | 0.11867 | 0.71023 | -0.018836 | 0.90397 | -0.0158 | 0.13066 | 0.86934 |  | 0.22345 | 1.2235 | -0.17345 | 0.82655
1.05 | 0.73595 | 0.10792 | 0.00024685 | 0.029032 | 0.036951 | [5 empty] | 0.05 | 0.15532 | 0.73595 | 0.10792 | 0.70774 | -0.020475 | 0.9008 | -0.014406 | 0.13408 | 0.86592 |  | 0.24845 | 1.2485 | -0.14845 | 0.85155
1.075 | 0.7322 | 0.097891 | 0.0001998 | 0.019404 | 0.024697 | [5 empty] | 0.075 | 0.16903 | 0.7322 | 0.097891 | 0.7036 | -0.02219 | 0.89554 | -0.013098 | 0.13975 | 0.86025 |  | 0.27345 | 1.2735 | -0.12345 | 0.87655
1.1 | 0.72699 | 0.088555 | 0.00016124 | 0.01063 | 0.01353 | [5 empty] | 0.1 | 0.18347 | 0.72699 | 0.088555 | 0.69784 | -0.023974 | 0.88821 | -0.011873 | 0.14764 | 0.85236 |  | 0.29845 | 1.2985 | -0.098454 | 0.90155
1.125 | 0.72034 | 0.079896 | 0.00012973 | 0.0026875 | 0.0034206 | [5 empty] | 0.125 | 0.19863 | 0.72034 | 0.079896 | 0.69049 | -0.025823 | 0.87886 | -0.010733 | 0.1577 | 0.8423 |  | 0.32345 | 1.3235 | -0.073454 | 0.92655
1.15 | 0.71229 | 0.071891 | 0.00010407 | -0.004452 | -0.0056665 | [5 empty] | 0.15 | 0.21451 | 0.71229 | 0.071891 | 0.6816 | -0.027726 | 0.86753 | -0.0096733 | 0.16987 | 0.83013 |  | 0.34845 | 1.3485 | -0.048454 | 0.95155
1.175 | 0.70288 | 0.064513 | 8.3231e-05 | -0.010818 | -0.013769 | [5 empty] | 0.175 | 0.23108 | 0.70288 | 0.064513 | 0.6712 | -0.029675 | 0.8543 | -0.0086935 | 0.18407 | 0.81593 |  | 0.37345 | 1.3735 | -0.023454 | 0.97655
1.2 | 0.69215 | 0.057737 | 6.6368e-05 | -0.016444 | -0.02093 | [5 empty] | 0.2 | 0.24831 | 0.69215 | 0.057737 | 0.65936 | -0.031656 | 0.83923 | -0.0077907 | 0.20022 | 0.79978 |  | 0.39845 | 1.3985 | 0.0015463 | 1.0015
1.225 | 0.68018 | 0.051532 | 5.2763e-05 | -0.021365 | -0.027193 | [5 empty] | 0.225 | 0.26616 | 0.68018 | 0.051532 | 0.64613 | -0.033658 | 0.8224 | -0.0069616 | 0.21822 | 0.78178 |  | 0.42345 | 1.4235 | 0.026546 | 1.0265
1.25 | 0.66702 | 0.045868 | 4.1821e-05 | -0.025617 | -0.032605 | [5 empty] | 0.25 | 0.28459 | 0.66702 | 0.045868 | 0.63161 | -0.035663 | 0.8039 | -0.006203 | 0.23796 | 0.76204 |  | 0.44845 | 1.4485 | 0.051546 | 1.0515
1.275 | 0.65274 | 0.040715 | 3.3049e-05 | -0.029239 | -0.037215 | [5 empty] | 0.275 | 0.30356 | 0.65274 | 0.040715 | 0.61585 | -0.037655 | 0.78385 | -0.0055113 | 0.25932 | 0.74068 |  | 0.47345 | 1.4735 | 0.076546 | 1.0765
1.3 | 0.63742 | 0.036041 | 2.6038e-05 | -0.03227 | -0.041073 | [5 empty] | 0.3 | 0.32302 | 0.63742 | 0.036041 | 0.59894 | -0.039612 | 0.76233 | -0.0048828 | 0.28216 | 0.71784 |  | 0.49845 | 1.4985 | 0.10155 | 1.1015
1.325 | 0.62114 | 0.031816 | 2.0453e-05 | -0.03475 | -0.04423 | [5 empty] | 0.325 | 0.34289 | 0.62114 | 0.031816 | 0.58099 | -0.041513 | 0.73948 | -0.0043136 | 0.30635 | 0.69365 |  | 0.52345 | 1.5235 | 0.12655 | 1.1265
1.35 | 0.60398 | 0.028008 | 1.6017e-05 | -0.036719 | -0.046736 | [5 empty] | 0.35 | 0.36312 | 0.60398 | 0.028008 | 0.56207 | -0.043333 | 0.7154 | -0.0037998 | 0.33173 | 0.66827 |  | 0.54845 | 1.5485 | 0.15155 | 1.1515
1.375 | 0.58604 | 0.024587 | 1.2506e-05 | -0.038216 | -0.048641 | [5 empty] | 0.375 | 0.38364 | 0.58604 | 0.024587 | 0.54229 | -0.045045 | 0.69022 | -0.0033377 | 0.35816 | 0.64184 |  | 0.57345 | 1.5735 | 0.17655 | 1.1765
1.4 | 0.56739 | 0.021524 | 9.7347e-06 | -0.039281 | -0.049996 | [5 empty] | 0.4 | 0.40437 | 0.56739 | 0.021524 | 0.52175 | -0.046621 | 0.66408 | -0.0029234 | 0.38546 | 0.61454 |  | 0.59845 | 1.5985 | 0.20155 | 1.2015
1.425 | 0.54814 | 0.01879 | 7.5547e-06 | -0.039952 | -0.050851 | [5 empty] | 0.425 | 0.42522 | 0.54814 | 0.01879 | 0.50056 | -0.048027 | 0.63711 | -0.0025532 | 0.41347 | 0.58653 |  | 0.62345 | 1.6235 | 0.22655 | 1.2265
1.45 | 0.52838 | 0.016356 | 5.8452e-06 | -0.040267 | -0.051252 | [5 empty] | 0.45 | 0.44612 | 0.52838 | 0.016356 | 0.47882 | -0.04923 | 0.60944 | -0.0022235 | 0.44201 | 0.55799 |  | 0.64845 | 1.6485 | 0.25155 | 1.2515
1.475 | 0.5082 | 0.014198 | 4.5088e-06 | -0.040263 | -0.051247 | [5 empty] | 0.475 | 0.46698 | 0.5082 | 0.014198 | 0.45664 | -0.050194 | 0.58121 | -0.0019309 | 0.47092 | 0.52908 |  | 0.67345 | 1.6735 | 0.27655 | 1.2765
1.5 | 0.48771 | 0.01229 | 3.4675e-06 | -0.039975 | -0.05088 | [5 empty] | 0.5 | 0.48771 | 0.48771 | 0.01229 | 0.43413 | -0.05088 | 0.55255 | -0.0016719 | 0.5 | 0.5 |  | 0.69845 | 1.6985 | 0.30155 | 1.3015
1.525 | 0.46698 | 0.010608 | 2.6586e-06 | -0.039436 | -0.050194 | [5 empty] | 0.525 | 0.5082 | 0.46698 | 0.010608 | 0.41138 | -0.051247 | 0.52361 | -0.0014435 | 0.52908 | 0.47092 |  | 0.72345 | 1.7235 | 0.32655 | 1.3265
1.55 | 0.44612 | 0.0091298 | 2.0322e-06 | -0.038679 | -0.04923 | [5 empty] | 0.55 | 0.52838 | 0.44612 | 0.0091298 | 0.38852 | -0.051252 | 0.49451 | -0.0012427 | 0.55799 | 0.44201 |  | 0.74845 | 1.7485 | 0.35155 | 1.3515
1.575 | 0.42522 | 0.0078353 | 1.5486e-06 | -0.037733 | -0.048027 | [5 empty] | 0.575 | 0.54814 | 0.42522 | 0.0078353 | 0.36564 | -0.050851 | 0.46539 | -0.0010667 | 0.58653 | 0.41347 |  | 0.77345 | 1.7735 | 0.37655 | 1.3765
1.6 | 0.40437 | 0.0067051 | 1.1766e-06 | -0.036629 | -0.046621 | [5 empty] | 0.6 | 0.56739 | 0.40437 | 0.0067051 | 0.34285 | -0.049996 | 0.43637 | -0.00091307 | 0.61454 | 0.38546 |  | 0.79845 | 1.7985 | 0.40155 | 1.4015
1.625 | 0.38364 | 0.0057215 | 8.9118e-07 | -0.035391 | -0.045045 | [5 empty] | 0.625 | 0.58604 | 0.38364 | 0.0057215 | 0.32023 | -0.048641 | 0.40758 | -0.00077926 | 0.64184 | 0.35816 |  | 0.82345 | 1.8235 | 0.42655 | 1.4265
1.65 | 0.36312 | 0.0048681 | 6.7296e-07 | -0.034046 | -0.043333 | [5 empty] | 0.65 | 0.60398 | 0.36312 | 0.0048681 | 0.29788 | -0.046736 | 0.37914 | -0.00066314 | 0.66826 | 0.33174 |  | 0.84845 | 1.8485 | 0.45155 | 1.4515
1.675 | 0.34289 | 0.00413 | 5.0663e-07 | -0.032616 | -0.041513 | [5 empty] | 0.675 | 0.62114 | 0.34289 | 0.00413 | 0.27589 | -0.04423 | 0.35115 | -0.00056268 | 0.69365 | 0.30635 |  | 0.87345 | 1.8735 | 0.47655 | 1.4765
1.7 | 0.32302 | 0.0034937 | 3.8025e-07 | -0.031122 | -0.039612 | [5 empty] | 0.7 | 0.63742 | 0.32302 | 0.0034937 | 0.25433 | -0.041073 | 0.32372 | -0.00047605 | 0.71783 | 0.28217 |  | 0.89845 | 1.8985 | 0.50155 | 1.5015
1.725 | 0.30356 | 0.0029469 | 2.8452e-07 | -0.029584 | -0.037655 | [5 empty] | 0.725 | 0.65274 | 0.30356 | 0.0029469 | 0.2333 | -0.037215 | 0.29694 | -0.00040159 | 0.74068 | 0.25932 |  | 0.92345 | 1.9235 | 0.52655 | 1.5265
1.75 | 0.28459 | 0.0024784 | 2.1225e-07 | -0.02802 | -0.035663 | [5 empty] | 0.75 | 0.66702 | 0.28459 | 0.0024784 | 0.21285 | -0.032605 | 0.27091 | -0.00033778 | 0.76203 | 0.23797 |  | 0.94845 | 1.9485 | 0.55155 | 1.5515
1.775 | 0.26616 | 0.0020784 | 1.5785e-07 | -0.026444 | -0.033658 | [5 empty] | 0.775 | 0.68018 | 0.26616 | 0.0020784 | 0.19304 | -0.027193 | 0.24571 | -0.00028328 | 0.78177 | 0.21823 |  | 0.97345 | 1.9735 | 0.57655 | 1.5765
1.8 | 0.24831 | 0.0017378 | 1.1703e-07 | -0.024872 | -0.031656 | [5 empty] | 0.8 | 0.69215 | 0.24831 | 0.0017378 | 0.17395 | -0.02093 | 0.2214 | -0.00023688 | 0.79977 | 0.20023 |  | 0.99845 | 1.9985 | 0.60155 | 1.6015
1.825 | 0.23108 | 0.0014488 | 8.6505e-08 | -0.023315 | -0.029675 | [5 empty] | 0.825 | 0.70288 | 0.23108 | 0.0014488 | 0.1556 | -0.013769 | 0.19805 | -0.0001975 | 0.81592 | 0.18408 |  | 1.0235 | 2.0235 | 0.62655 | 1.6265
1.85 | 0.21451 | 0.0012043 | 6.3745e-08 | -0.021784 | -0.027726 | [5 empty] | 0.85 | 0.71229 | 0.21451 | 0.0012043 | 0.13805 | -0.0056665 | 0.17571 | -0.00016418 | 0.83012 | 0.16988 |  | 1.0485 | 2.0485 | 0.65155 | 1.6515
1.875 | 0.19863 | 0.00099812 | 4.683e-08 | -0.020288 | -0.025823 | [5 empty] | 0.875 | 0.72034 | 0.19863 | 0.00099812 | 0.12133 | 0.0034206 | 0.15443 | -0.00013608 | 0.84229 | 0.15771 |  | 1.0735 | 2.0735 | 0.67655 | 1.6765
1.9 | 0.18347 | 0.00082482 | 3.4298e-08 | -0.018836 | -0.023974 | [5 empty] | 0.9 | 0.72699 | 0.18347 | 0.00082482 | 0.10547 | 0.01353 | 0.13424 | -0.00011246 | 0.85234 | 0.14766 |  | 1.0985 | 2.0985 | 0.70155 | 1.7015
1.925 | 0.16903 | 0.0006796 | 2.5043e-08 | -0.017434 | -0.02219 | [5 empty] | 0.925 | 0.7322 | 0.16903 | 0.0006796 | 0.090487 | 0.024697 | 0.11517 | -9.2664e-05 | 0.86022 | 0.13978 |  | 1.1235 | 2.1235 | 0.72655 | 1.7265
1.95 | 0.15532 | 0.00055829 | 1.8229e-08 | -0.016087 | -0.020475 | [5 empty] | 0.95 | 0.73595 | 0.15532 | 0.00055829 | 0.076397 | 0.036951 | 0.097238 | -7.6127e-05 | 0.86589 | 0.13411 |  | 1.1485 | 2.1485 | 0.75155 | 1.7515
1.975 | 0.14237 | 0.00045729 | 1.3229e-08 | -0.014799 | -0.018836 | [5 empty] | 0.975 | 0.7382 | 0.14237 | 0.00045729 | 0.063208 | 0.050317 | 0.080451 | -6.2356e-05 | 0.86929 | 0.13071 |  | 1.1735 | 2.1735 | 0.77655 | 1.7765
2 | 0.13015 | 0.00037344 | 9.5704e-09 | -0.013574 | -0.017277 | [5 empty] | 1 | 0.73895 | 0.13015 | 0.00037344 | 0.050921 | 0.064812 | 0.064812 | -5.0925e-05 | 0.87043 | 0.12957 |  | 1.1985 | 2.1985 | 0.80155 | 1.8015
| 0.13015 | 0.73895 | 0.13015 | [7 empty] | 1.025 | 0.7382 | 0.11867 | 0.00030407 | 0.039532 | [6 empty] | 1.2235 | 2.2235 | 0.82655 | 1.8265
-3 | 1.8319e-15 | 9.5704e-09 | 0.00037344 | -4.001e-05 | [6 empty] | 1.05 | 0.73595 | 0.10792 | 0.00024685 | 0.029032 | [6 empty] | 1.2485 | 2.2485 | 0.85155 | 1.8515
3 | 0.00037344 | 9.5704e-09 | 1.8319e-15 | -4.001e-05 | [6 empty] | 1.075 | 0.7322 | 0.097891 | 0.0001998 | 0.019404 | [6 empty] | 1.2735 | 2.2735 | 0.87655 | 1.8765
[11 empty] | 1.1 | 0.72699 | 0.088555 | 0.00016124 | 0.01063 | [6 empty] | 1.2985 | 2.2985 | 0.90155 | 1.9015
0.19845 | 0.24722 | 0.69285 | 0.058139 | 0.66013 | 0.84021 | -0.020513 | 1.0205 | 0.21993 | 0.78007 |  | 1.125 | 0.72034 | 0.079896 | 0.00012973 | 0.0026875 | [6 empty] | 1.3235 | 2.3235 | 0.92655 | 1.9265
1.1985 | 0.69285 | 0.058139 | 6.731e-05 | -0.016117 | -0.020513 | [5 empty] | 1.15 | 0.71229 | 0.071891 | 0.00010407 | -0.004452 | [6 empty] | 1.3485 | 2.3485 | 0.95155 | 1.9515
-0.80155 | 0.0017185 | 0.24722 | 0.69285 | 0.17279 | 0.21993 | [5 empty] | 1.175 | 0.70288 | 0.064513 | 8.3231e-05 | -0.010818 | [6 empty] | 1.3735 | 2.3735 | 0.97655 | 1.9765
[11 empty] | 1.2 | 0.69215 | 0.057737 | 6.6368e-05 | -0.016444 | [6 empty] | 1.3985 | 2.3985 | 1.0015 | 2.0015
0.09 | 0.1776 | 0.72925 | 0.092207 | 0.70034 | 0.89139 | 0.017869 | 0.98213 | 0.12648 | 0.87352 |  | 1.225 | 0.68018 | 0.051532 | 5.2763e-05 | -0.021365 | [6 empty] | 1.4235 | 2.4235 | 1.0265 | 2.0265
1.09 | 0.72925 | 0.092207 | 0.00017574 | 0.014039 | 0.017869 | [5 empty] | 1.25 | 0.66702 | 0.045868 | 4.1821e-05 | -0.025617 | [6 empty] | 1.4485 | 2.4485 | 1.0515 | 2.0515
-0.91 | 0.00076361 | 0.1776 | 0.72925 | 0.09937 | 0.12648 | [5 empty] | 1.275 | 0.65274 | 0.040715 | 3.3049e-05 | -0.029239 | [6 empty] | 1.4735 | 2.4735 | 1.0765 | 2.0765
[11 empty] | 1.3 | 0.63742 | 0.036041 | 2.6038e-05 | -0.03227 | [6 empty] | 1.4985 | 2.4985 | 1.1015 | 2.1015
[11 empty] | 1.325 | 0.62114 | 0.031816 | 2.0453e-05 | -0.03475 | [6 empty] | 1.5235 | 2.5235 | 1.1265 | 2.1265
[11 empty] | 1.35 | 0.60398 | 0.028008 | 1.6017e-05 | -0.036719 | [6 empty] | 1.5485 | 2.5485 | 1.1515 | 2.1515
[11 empty] | 1.375 | 0.58604 | 0.024587 | 1.2506e-05 | -0.038216 | [6 empty] | 1.5735 | 2.5735 | 1.1765 | 2.1765
[11 empty] | 1.4 | 0.56739 | 0.021524 | 9.7347e-06 | -0.039281 | [6 empty] | 1.5985 | 2.5985 | 1.2015 | 2.2015
[11 empty] | 1.425 | 0.54814 | 0.01879 | 7.5547e-06 | -0.039952 | [6 empty] | 1.6235 | 2.6235 | 1.2265 | 2.2265
[11 empty] | 1.45 | 0.52838 | 0.016356 | 5.8452e-06 | -0.040267 | [6 empty] | 1.6485 | 2.6485 | 1.2515 | 2.2515
[11 empty] | 1.475 | 0.5082 | 0.014198 | 4.5088e-06 | -0.040263 | [6 empty] | 1.6735 | 2.6735 | 1.2765 | 2.2765
[11 empty] | 1.5 | 0.48771 | 0.01229 | 3.4675e-06 | -0.039975 | [6 empty] | 1.6985 | 2.6985 | 1.3015 | 2.3015
[11 empty] | 1.525 | 0.46698 | 0.010608 | 2.6586e-06 | -0.039436 | [6 empty] | 1.7235 | 2.7235 | 1.3265 | 2.3265
[11 empty] | 1.55 | 0.44612 | 0.0091298 | 2.0322e-06 | -0.038679 | [6 empty] | 1.7485 | 2.7485 | 1.3515 | 2.3515
[11 empty] | 1.575 | 0.42522 | 0.0078353 | 1.5486e-06 | -0.037733 | [6 empty] | 1.7735 | 2.7735 | 1.3765 | 2.3765
[11 empty] | 1.6 | 0.40437 | 0.0067051 | 1.1766e-06 | -0.036629 | [6 empty] | 1.7985 | 2.7985 | 1.4015 | 2.4015
[11 empty] | 1.625 | 0.38364 | 0.0057215 | 8.9118e-07 | -0.035391 | [6 empty] | 1.8235 | 2.8235 | 1.4265 | 2.4265
[11 empty] | 1.65 | 0.36312 | 0.0048681 | 6.7296e-07 | -0.034046 | [6 empty] | 1.8485 | 2.8485 | 1.4515 | 2.4515
[11 empty] | 1.675 | 0.34289 | 0.00413 | 5.0663e-07 | -0.032616 | [6 empty] | 1.8735 | 2.8735 | 1.4765 | 2.4765
[11 empty] | 1.7 | 0.32302 | 0.0034937 | 3.8025e-07 | -0.031122 | [6 empty] | 1.8985 | 2.8985 | 1.5015 | 2.5015
[11 empty] | 1.725 | 0.30356 | 0.0029469 | 2.8452e-07 | -0.029584 | [6 empty] | 1.9235 | 2.9235 | 1.5265 | 2.5265
[11 empty] | 1.75 | 0.28459 | 0.0024784 | 2.1225e-07 | -0.02802 | [6 empty] | 1.9485 | 2.9485 | 1.5515 | 2.5515
[11 empty] | 1.775 | 0.26616 | 0.0020784 | 1.5785e-07 | -0.026444 | [6 empty] | 1.9735 | 2.9735 | 1.5765 | 2.5765
[11 empty] | 1.8 | 0.24831 | 0.0017378 | 1.1703e-07 | -0.024872 | [6 empty] | 1.9985 | 2.9985 | 1.6015 | 2.6015
[11 empty] | 1.825 | 0.23108 | 0.0014488 | 8.6505e-08 | -0.023315 | [6 empty] | 2.0235 | 3.0235 | 1.6265 | 2.6265
[11 empty] | 1.85 | 0.21451 | 0.0012043 | 6.3745e-08 | -0.021784 | [6 empty] | 2.0485 | 3.0485 | 1.6515 | 2.6515
[11 empty] | 1.875 | 0.19863 | 0.00099812 | 4.683e-08 | -0.020288 | [6 empty] | 2.0735 | 3.0735 | 1.6765 | 2.6765
[11 empty] | 1.9 | 0.18347 | 0.00082482 | 3.4298e-08 | -0.018836 | [6 empty] | 2.0985 | 3.0985 | 1.7015 | 2.7015
[11 empty] | 1.925 | 0.16903 | 0.0006796 | 2.5043e-08 | -0.017434 | [6 empty] | 2.1235 | 3.1235 | 1.7265 | 2.7265
[11 empty] | 1.95 | 0.15532 | 0.00055829 | 1.8229e-08 | -0.016087 | [6 empty] | 2.1485 | 3.1485 | 1.7515 | 2.7515
[11 empty] | 1.975 | 0.14237 | 0.00045729 | 1.3229e-08 | -0.014799 | [6 empty] | 2.1735 | 3.1735 | 1.7765 | 2.7765
[11 empty] | 2 | 0.13015 | 0.00037344 | 9.5704e-09 | -0.013574 | [6 empty] | 2.1985 | 3.1985 | 1.8015 | 2.8015
[11 empty] | 2.025 | 0.11867 | 0.00030407 | 6.9025e-09 | -0.012413 | [6 empty] | 2.2235 | 3.2235 | 1.8265 | 2.8265
[11 empty] | 2.05 | 0.10792 | 0.00024685 | 4.9631e-09 | -0.011319 | [6 empty] | 2.2485 | 3.2485 | 1.8515 | 2.8515
[11 empty] | 2.075 | 0.097891 | 0.0001998 | 3.5576e-09 | -0.010291 | [6 empty] | 2.2735 | 3.2735 | 1.8765 | 2.8765
[11 empty] | 2.1 | 0.088555 | 0.00016124 | 2.5423e-09 | -0.0093287 | [6 empty] | 2.2985 | 3.2985 | 1.9015 | 2.9015
[11 empty] | 2.125 | 0.079896 | 0.00012973 | 1.8112e-09 | -0.0084322 | [6 empty] | 2.3235 | 3.3235 | 1.9265 | 2.9265
[11 empty] | 2.15 | 0.071891 | 0.00010407 | 1.2864e-09 | -0.0076 | [6 empty] | 2.3485 | 3.3485 | 1.9515 | 2.9515
[11 empty] | 2.175 | 0.064513 | 8.3231e-05 | 9.108e-10 | -0.0068303 | [6 empty] | 2.3735 | 3.3735 | 1.9765 | 2.9765
[11 empty] | 2.2 | 0.057737 | 6.6368e-05 | 6.429e-10 | -0.0061209 | [6 empty] | 2.3985 | 3.3985 | 2.0015 | 3.0015
[11 empty] | 2.225 | 0.051532 | 5.2763e-05 | 4.524e-10 | -0.0054696 | [6 empty] | 2.4235 | 3.4235 | 2.0265 | 3.0265
[11 empty] | 2.25 | 0.045868 | 4.1821e-05 | 3.1737e-10 | -0.0048735 | [6 empty] | 2.4485 | 3.4485 | 2.0515 | 3.0515
[11 empty] | 2.275 | 0.040715 | 3.3049e-05 | 2.2196e-10 | -0.0043301 | [6 empty] | 2.4735 | 3.4735 | 2.0765 | 3.0765
[11 empty] | 2.3 | 0.036041 | 2.6038e-05 | 1.5475e-10 | -0.0038363 | [6 empty] | 2.4985 | 3.4985 | 2.1015 | 3.1015
[11 empty] | 2.325 | 0.031816 | 2.0453e-05 | 1.0756e-10 | -0.0033891 | [6 empty] | 2.5235 | 3.5235 | 2.1265 | 3.1265
[11 empty] | 2.35 | 0.028008 | 1.6017e-05 | 7.4529e-11 | -0.0029854 | [6 empty] | 2.5485 | 3.5485 | 2.1515 | 3.1515
[11 empty] | 2.375 | 0.024587 | 1.2506e-05 | 5.1483e-11 | -0.0026224 | [6 empty] | 2.5735 | 3.5735 | 2.1765 | 3.1765
[11 empty] | 2.4 | 0.021524 | 9.7347e-06 | 3.5453e-11 | -0.0022969 | [6 empty] | 2.5985 | 3.5985 | 2.2015 | 3.2015
[11 empty] | 2.425 | 0.01879 | 7.5547e-06 | 2.4339e-11 | -0.002006 | [6 empty] | 2.6235 | 3.6235 | 2.2265 | 3.2265
[11 empty] | 2.45 | 0.016356 | 5.8452e-06 | 1.6658e-11 | -0.001747 | [6 empty] | 2.6485 | 3.6485 | 2.2515 | 3.2515
[11 empty] | 2.475 | 0.014198 | 4.5088e-06 | 1.1365e-11 | -0.001517 | [6 empty] | 2.6735 | 3.6735 | 2.2765 | 3.2765
[11 empty] | 2.5 | 0.01229 | 3.4675e-06 | 7.7302e-12 | -0.0013136 | [6 empty] | 2.6985 | 3.6985 | 2.3015 | 3.3015
[11 empty] | 2.525 | 0.010608 | 2.6586e-06 | 5.2416e-12 | -0.0011341 | [6 empty] | 2.7235 | 3.7235 | 2.3265 | 3.3265
[11 empty] | 2.55 | 0.0091298 | 2.0322e-06 | 3.5432e-12 | -0.00097635 | [6 empty] | 2.7485 | 3.7485 | 2.3515 | 3.3515
[11 empty] | 2.575 | 0.0078353 | 1.5486e-06 | 2.3876e-12 | -0.00083811 | [6 empty] | 2.7735 | 3.7735 | 2.3765 | 3.3765
[11 empty] | 2.6 | 0.0067051 | 1.1766e-06 | 1.604e-12 | -0.00071737 | [6 empty] | 2.7985 | 3.7985 | 2.4015 | 3.4015
[11 empty] | 2.625 | 0.0057215 | 8.9118e-07 | 1.0743e-12 | -0.00061225 | [6 empty] | 2.8235 | 3.8235 | 2.4265 | 3.4265
[11 empty] | 2.65 | 0.0048681 | 6.7296e-07 | 7.172e-13 | -0.00052101 | [6 empty] | 2.8485 | 3.8485 | 2.4515 | 3.4515
[11 empty] | 2.675 | 0.00413 | 5.0663e-07 | 4.7734e-13 | -0.00044208 | [6 empty] | 2.8735 | 3.8735 | 2.4765 | 3.4765
[11 empty] | 2.7 | 0.0034937 | 3.8025e-07 | 3.1675e-13 | -0.00037402 | [6 empty] | 2.8985 | 3.8985 | 2.5015 | 3.5015
[11 empty] | 2.725 | 0.0029469 | 2.8452e-07 | 2.095e-13 | -0.00031552 | [6 empty] | 2.9235 | 3.9235 | 2.5265 | 3.5265
[11 empty] | 2.75 | 0.0024784 | 2.1225e-07 | 1.3817e-13 | -0.00026539 | [6 empty] | 2.9485 | 3.9485 | 2.5515 | 3.5515
[11 empty] | 2.775 | 0.0020784 | 1.5785e-07 | 9.0816e-14 | -0.00022257 | [6 empty] | 2.9735 | 3.9735 | 2.5765 | 3.5765
[11 empty] | 2.8 | 0.0017378 | 1.1703e-07 | 5.9508e-14 | -0.00018611 | [6 empty] | 2.9985 | 3.9985 | 2.6015 | 3.6015
[11 empty] | 2.825 | 0.0014488 | 8.6505e-08 | 3.8858e-14 | -0.00015517 | [6 empty] | 3.0235 | 4.0235 | 2.6265 | 3.6265
[11 empty] | 2.85 | 0.0012043 | 6.3745e-08 | 2.5313e-14 | -0.00012899 | [6 empty] | 3.0485 | 4.0485 | 2.6515 | 3.6515
[11 empty] | 2.875 | 0.00099812 | 4.683e-08 | 1.6431e-14 | -0.00010692 | [6 empty] | 3.0735 | 4.0735 | 2.6765 | 3.6765
[11 empty] | 2.9 | 0.00082482 | 3.4298e-08 | 1.0658e-14 | -8.8356e-05 | [6 empty] | 3.0985 | 4.0985 | 2.7015 | 3.7015
[11 empty] | 2.925 | 0.0006796 | 2.5043e-08 | 6.8834e-15 | -7.2803e-05 | [6 empty] | 3.1235 | 4.1235 | 2.7265 | 3.7265
[11 empty] | 2.95 | 0.00055829 | 1.8229e-08 | 4.4409e-15 | -5.9811e-05 | [6 empty] | 3.1485 | 4.1485 | 2.7515 | 3.7515
[11 empty] | 2.975 | 0.00045729 | 1.3229e-08 | 2.8311e-15 | -4.8991e-05 | [6 empty] | 3.1735 | 4.1735 | 2.7765 | 3.7765
[11 empty] | 3 | 0.00037344 | 9.5704e-09 | 1.8319e-15 | -4.001e-05 | [6 empty] | 3.1985 | 4.1985 | 2.8015 | 3.8015

## EQ Solution L7
Matrix Calculations Needed To Find MMSE Solution
Parameter | Value | Units
Q | 4.7534 | [8 empty] | The Pulse Response Matrix H | [5 empty] | Transpose of H |  |  |  |  | Identity Matrix
Palloc | 5 | dBo | [7 empty] | 0.12865 | 0.742 | 0.12865 | 0 | 0 |  | 0.12865 | 0 | 0 |  | 1 | 0 | 0
T | 1 | normalised | [7 empty] | 0 | 0.12865 | 0.742 | 0.12865 | 0 |  | 0.742 | 0.12865 | 0 |  | 0 | 1 | 0
Tc_tap | 1.1329 | normalised | [7 empty] | 0 | 0 | 0.12865 | 0.742 | 0.12865 |  | 0.12865 | 0.742 | 0.12865 |  | 0 | 0 | 1
[16 empty] | 0 | 0.12865 | 0.742
sigma_a | 0.70711 | normalised | [13 empty] | 0 | 0 | 0.12865
sigma_w | 0.047041 | normalised
SNR_i | 23.5401 | dBe | [7 empty] | H*H^T |  |  |  | sigma_a^2*H*H^T |  |  |  | sigma_w^2*R_w
SNR_o | 16.195 | dBe | [7 empty] | 0.58367 | 0.19092 | 0.016552 |  | 0.29183 | 0.095462 | 0.008276 |  | 0.0022129 | 0 | 0
a | -0.10716 | normalised | [7 empty] | 0.19092 | 0.58367 | 0.19092 |  | 0.095462 | 0.29183 | 0.095462 |  | 0 | 0.0022129 | 0
EQ_gain | 1.2728 | linear | [7 empty] | 0.016552 | 0.19092 | 0.58367 |  | 0.008276 | 0.095462 | 0.29183 |  | 0 | 0 | 0.0022129
NEF_eq | 1.163 | dBo
Pisi_tap | 3.1515 | dBo | [7 empty] | R: Auto Correlation Matrix |  |  |  | Inverse of R |  |  |  | p |  | c |  | c_opt
Peq_isi | 2.5096 | dBo | [7 empty] | 0.29405 | 0.095462 | 0.008276 |  | 3.83 | -1.3508 | 0.33073 |  | 0.064327 |  | -0.23349 |  | -0.16521
Peq_DJ | -0.022847 | dBo | [7 empty] | 0.095462 | 0.29405 | 0.095462 |  | -1.3508 | 4.2779 | -1.3508 |  | 0.371 |  | 1.4133 |  | 1
Peq_eye | -1.2467 | dBo | [7 empty] | 0.008276 | 0.095462 | 0.29405 |  | 0.33073 | -1.3508 | 3.83 |  | 0.064327 |  | -0.23349 |  | -0.16521
S | 1.2501 | [8 empty] | c_opt^T | -0.16521 | 1 | -0.16521
NEF_RIN | 0.81281 | dBo
Calculations Required To Find Inner Eye Waveforms
t | h(t-T) | h(t) | h(t+T) | hq(t,a) | EQ_gain*hq(t,a) | EQ_gain*hq(t+T,a) | 1-EQ_gain*hq(t+T,a) | EQ_gain*hq(t-T,a) | 1-EQ_gain*hq(t-T,a) |  | t1 | h(t1-T) | h(t1) | h(t+T) | hq(t1,a) | Eq_gain*hq(t1-2T,a) | Eq_gain*hq(t1,a) | Eq_gain*hq(t1+2T,a) | Lower Cosine Eye | Upper Cosine Eye |  | t1 +DJ/2 | t +DJ/2 | t1-DJ/2 | t-DJ/2
-2 | 7.7623e-09 | 0.00034515 | 0.12865 | -0.013442 | -0.017109 | 0.062497 | 0.9375 |  |  |  | -3 | 1.2212e-15 | 7.7623e-09 | 0.00034515 | -3.698e-05 | [6 empty] | -2.8015 | -1.8015 | -3.1985 | -2.1985
-1.975 | 1.0773e-08 | 0.00042367 | 0.14086 | -0.014671 | -0.018674 | 0.078123 | 0.92188 |  |  |  | -2.975 | 1.8874e-15 | 1.0773e-08 | 0.00042367 | -4.5391e-05 | [6 empty] | -2.7765 | -1.7765 | -3.1735 | -2.1735
-1.95 | 1.4905e-08 | 0.0005185 | 0.15382 | -0.015965 | -0.02032 | 0.094913 | 0.90509 |  |  |  | -2.95 | 2.9976e-15 | 1.4905e-08 | 0.0005185 | -5.5549e-05 | [6 empty] | -2.7515 | -1.7515 | -3.1485 | -2.1485
-1.925 | 2.0558e-08 | 0.00063265 | 0.16753 | -0.01732 | -0.022045 | 0.11287 | 0.88713 |  |  |  | -2.925 | 4.6629e-15 | 2.0558e-08 | 0.00063265 | -6.7776e-05 | [6 empty] | -2.7265 | -1.7265 | -3.1235 | -2.1235
-1.9 | 2.8266e-08 | 0.00076962 | 0.18199 | -0.018733 | -0.023843 | 0.13197 | 0.86803 |  |  |  | -2.9 | 7.272e-15 | 2.8266e-08 | 0.00076962 | -8.2447e-05 | [6 empty] | -2.7015 | -1.7015 | -3.0985 | -2.0985
-1.875 | 3.8745e-08 | 0.00093345 | 0.19719 | -0.020198 | -0.025708 | 0.15221 | 0.84779 |  |  |  | -2.875 | 1.1269e-14 | 3.8745e-08 | 0.00093345 | -9.9994e-05 | [6 empty] | -2.6765 | -1.6765 | -3.0735 | -2.0735
-1.85 | 5.2943e-08 | 0.0011288 | 0.21311 | -0.021709 | -0.027631 | 0.17356 | 0.82644 |  |  |  | -2.85 | 1.7486e-14 | 5.2943e-08 | 0.0011288 | -0.00012091 | [6 empty] | -2.6515 | -1.6515 | -3.0485 | -2.0485
-1.825 | 7.2119e-08 | 0.0013609 | 0.22974 | -0.023259 | -0.029603 | 0.19599 | 0.80401 |  |  |  | -2.825 | 2.6978e-14 | 7.2119e-08 | 0.0013609 | -0.00014577 | [6 empty] | -2.6265 | -1.6265 | -3.0235 | -2.0235
-1.8 | 9.7938e-08 | 0.001636 | 0.24703 | -0.024837 | -0.031613 | 0.21945 | 0.78055 |  |  |  | -2.8 | 4.1522e-14 | 9.7938e-08 | 0.001636 | -0.00017522 | [6 empty] | -2.6015 | -1.6015 | -2.9985 | -1.9985
-1.775 | 1.3259e-07 | 0.0019607 | 0.26497 | -0.026434 | -0.033646 | 0.24388 | 0.75612 |  |  |  | -2.775 | 6.3671e-14 | 1.3259e-07 | 0.0019607 | -0.00020999 | [6 empty] | -2.5765 | -1.5765 | -2.9735 | -1.9735
-1.75 | 1.7894e-07 | 0.002343 | 0.2835 | -0.028038 | -0.035687 | 0.26923 | 0.73077 |  |  |  | -2.75 | 9.7367e-14 | 1.7894e-07 | 0.002343 | -0.00025091 | [6 empty] | -2.5515 | -1.5515 | -2.9485 | -1.9485
-1.725 | 2.4075e-07 | 0.0027916 | 0.30258 | -0.029634 | -0.037718 | 0.29542 | 0.70458 |  |  |  | -2.725 | 1.4844e-13 | 2.4075e-07 | 0.0027916 | -0.00029892 | [6 empty] | -2.5265 | -1.5265 | -2.9235 | -1.9235
-1.7 | 3.2291e-07 | 0.0033163 | 0.32215 | -0.031207 | -0.03972 | 0.32238 | 0.67762 |  |  |  | -2.7 | 2.256e-13 | 3.2291e-07 | 0.0033163 | -0.00035506 | [6 empty] | -2.5015 | -1.5015 | -2.8985 | -1.8985
-1.675 | 4.3178e-07 | 0.003928 | 0.34216 | -0.032739 | -0.041671 | 0.35 | 0.65 |  |  |  | -2.675 | 3.4178e-13 | 4.3178e-07 | 0.003928 | -0.00042051 | [6 empty] | -2.4765 | -1.4765 | -2.8735 | -1.8735
-1.65 | 5.7556e-07 | 0.0046389 | 0.36254 | -0.034212 | -0.043545 | 0.3782 | 0.6218 |  |  |  | -2.65 | 5.1614e-13 | 5.7556e-07 | 0.0046389 | -0.00049654 | [6 empty] | -2.4515 | -1.4515 | -2.8485 | -1.8485
-1.625 | 7.6486e-07 | 0.0054624 | 0.38321 | -0.035604 | -0.045316 | 0.40687 | 0.59313 |  |  |  | -2.625 | 7.7705e-13 | 7.6486e-07 | 0.0054624 | -0.0005846 | [6 empty] | -2.4265 | -1.4265 | -2.8235 | -1.8235
-1.6 | 1.0133e-06 | 0.0064133 | 0.4041 | -0.036892 | -0.046955 | 0.4359 | 0.5641 |  |  |  | -2.6 | 1.1661e-12 | 1.0133e-06 | 0.0064133 | -0.00068626 | [6 empty] | -2.4015 | -1.4015 | -2.7985 | -1.7985
-1.575 | 1.3383e-06 | 0.0075079 | 0.42513 | -0.03805 | -0.04843 | 0.46517 | 0.53483 |  |  |  | -2.575 | 1.7446e-12 | 1.3383e-06 | 0.0075079 | -0.00080323 | [6 empty] | -2.3765 | -1.3765 | -2.7735 | -1.7735
-1.55 | 1.762e-06 | 0.0087637 | 0.4462 | -0.039053 | -0.049707 | 0.49455 | 0.50545 |  |  |  | -2.55 | 2.6018e-12 | 1.762e-06 | 0.0087637 | -0.00093739 | [6 empty] | -2.3515 | -1.3515 | -2.7485 | -1.7485
-1.525 | 2.3128e-06 | 0.0102 | 0.46725 | -0.039872 | -0.050749 | 0.52391 | 0.47609 |  |  |  | -2.525 | 3.8681e-12 | 2.3128e-06 | 0.0102 | -0.0010908 | [6 empty] | -2.3265 | -1.3265 | -2.7235 | -1.7235
-1.5 | 3.0265e-06 | 0.011837 | 0.48816 | -0.040476 | -0.051517 | 0.55313 | 0.44687 |  |  |  | -2.5 | 5.7326e-12 | 3.0265e-06 | 0.011837 | -0.0012655 | [6 empty] | -2.3015 | -1.3015 | -2.6985 | -1.6985
-1.475 | 3.9482e-06 | 0.013698 | 0.50885 | -0.040832 | -0.051971 | 0.58206 | 0.41794 |  |  |  | -2.475 | 8.4693e-12 | 3.9482e-06 | 0.013698 | -0.001464 | [6 empty] | -2.2765 | -1.2765 | -2.6735 | -1.6735
-1.45 | 5.1348e-06 | 0.015806 | 0.52922 | -0.040908 | -0.052067 | 0.61057 | 0.38943 |  |  |  | -2.45 | 1.2473e-11 | 5.1348e-06 | 0.015806 | -0.0016887 | [6 empty] | -2.2515 | -1.2515 | -2.6485 | -1.6485
-1.425 | 6.6576e-06 | 0.018186 | 0.54917 | -0.040666 | -0.05176 | 0.63852 | 0.36148 |  |  |  | -2.425 | 1.8313e-11 | 6.6576e-06 | 0.018186 | -0.0019422 | [6 empty] | -2.2265 | -1.2265 | -2.6235 | -1.6235
-1.4 | 8.6055e-06 | 0.020865 | 0.56861 | -0.040071 | -0.051002 | 0.66577 | 0.33423 |  |  |  | -2.4 | 2.6801e-11 | 8.6055e-06 | 0.020865 | -0.0022273 | [6 empty] | -2.2015 | -1.2015 | -2.5985 | -1.5985
-1.375 | 1.1089e-05 | 0.02387 | 0.58745 | -0.039084 | -0.049747 | 0.69218 | 0.30782 |  |  |  | -2.375 | 3.9103e-11 | 1.1089e-05 | 0.02387 | -0.0025469 | [6 empty] | -2.1765 | -1.1765 | -2.5735 | -1.5735
-1.35 | 1.4246e-05 | 0.02723 | 0.60558 | -0.037667 | -0.047943 | 0.71761 | 0.28239 |  |  |  | -2.35 | 5.6872e-11 | 1.4246e-05 | 0.02723 | -0.0029039 | [6 empty] | -2.1515 | -1.1515 | -2.5485 | -1.5485
-1.325 | 1.8246e-05 | 0.030977 | 0.62291 | -0.035779 | -0.04554 | 0.74195 | 0.25805 |  |  |  | -2.325 | 8.2457e-11 | 1.8246e-05 | 0.030977 | -0.0033013 | [6 empty] | -2.1265 | -1.1265 | -2.5235 | -1.5235
-1.3 | 2.3298e-05 | 0.035139 | 0.63937 | -0.03338 | -0.042486 | 0.76505 | 0.23495 |  |  |  | -2.3 | 1.1918e-10 | 2.3298e-05 | 0.035139 | -0.0037423 | [6 empty] | -2.1015 | -1.1015 | -2.4985 | -1.4985
-1.275 | 2.9657e-05 | 0.039749 | 0.65485 | -0.03043 | -0.038731 | 0.78679 | 0.21321 |  |  |  | -2.275 | 1.7171e-10 | 2.9657e-05 | 0.039749 | -0.00423 | [6 empty] | -2.0765 | -1.0765 | -2.4735 | -1.4735
-1.25 | 3.7638e-05 | 0.044839 | 0.66928 | -0.026887 | -0.034222 | 0.80707 | 0.19293 |  |  |  | -2.25 | 2.4664e-10 | 3.7638e-05 | 0.044839 | -0.0047675 | [6 empty] | -2.0515 | -1.0515 | -2.4485 | -1.4485
-1.225 | 4.762e-05 | 0.05044 | 0.68258 | -0.022713 | -0.028909 | 0.82577 | 0.17423 |  |  |  | -2.225 | 3.5315e-10 | 4.762e-05 | 0.05044 | -0.0053577 | [6 empty] | -2.0265 | -1.0265 | -2.4235 | -1.4235
-1.2 | 6.0067e-05 | 0.056584 | 0.69469 | -0.017868 | -0.022742 | 0.84278 | 0.15722 |  |  |  | -2.2 | 5.0407e-10 | 6.0067e-05 | 0.056584 | -0.0060037 | [6 empty] | -2.0015 | -1.0015 | -2.3985 | -1.3985
-1.175 | 7.5537e-05 | 0.063301 | 0.70553 | -0.012313 | -0.015673 | 0.85802 | 0.14198 |  |  |  | -2.175 | 7.1725e-10 | 7.5537e-05 | 0.063301 | -0.0067081 | [6 empty] | -1.9765 | -0.97655 | -2.3735 | -1.3735
-1.15 | 9.4704e-05 | 0.070622 | 0.71504 | -0.0060145 | -0.0076553 | 0.8714 | 0.1286 |  |  |  | -2.15 | 1.0174e-09 | 9.4704e-05 | 0.070622 | -0.0074734 | [6 empty] | -1.9515 | -0.95155 | -2.3485 | -1.3485
-1.125 | 0.00011837 | 0.078575 | 0.72318 | 0.0010631 | 0.0013531 | 0.88285 | 0.11715 |  |  |  | -2.125 | 1.4387e-09 | 0.00011837 | 0.078575 | -0.008302 | [6 empty] | -1.9265 | -0.92655 | -2.3235 | -1.3235
-1.1 | 0.00014751 | 0.087186 | 0.72991 | 0.0089505 | 0.011392 | 0.89231 | 0.10769 |  |  |  | -2.1 | 2.028e-09 | 0.00014751 | 0.087186 | -0.0091957 | [6 empty] | -1.9015 | -0.90155 | -2.2985 | -1.2985
-1.075 | 0.00018327 | 0.09648 | 0.73518 | 0.017676 | 0.022498 | 0.89972 | 0.10028 |  |  |  | -2.075 | 2.8499e-09 | 0.00018327 | 0.09648 | -0.010156 | [6 empty] | -1.8765 | -0.87655 | -2.2735 | -1.2735
-1.05 | 0.00022701 | 0.10648 | 0.73896 | 0.027263 | 0.034701 | 0.90504 | 0.094957 |  |  |  | -2.05 | 3.9925e-09 | 0.00022701 | 0.10648 | -0.011184 | [6 empty] | -1.8515 | -0.85155 | -2.2485 | -1.2485
-1.025 | 0.00028034 | 0.1172 | 0.74124 | 0.037734 | 0.048027 | 0.90825 | 0.091752 |  |  |  | -2.025 | 5.5756e-09 | 0.00028034 | 0.1172 | -0.012279 | [6 empty] | -1.8265 | -0.82655 | -2.2235 | -1.2235
-1 | 0.00034515 | 0.12865 | 0.742 | 0.049102 | 0.062497 | 0.90932 | 0.090682 | -0.017109 | 1.0171 |  | -2 | 7.7623e-09 | 0.00034515 | 0.12865 | -0.013442 | [6 empty] | -1.8015 | -0.80155 | -2.1985 | -1.1985
-0.975 | 0.00042367 | 0.14086 | 0.74124 | 0.061379 | 0.078123 | 0.90825 | 0.091752 | -0.018674 | 1.0187 |  | -1.975 | 1.0773e-08 | 0.00042367 | 0.14086 | -0.014671 | [6 empty] | -1.7765 | -0.77655 | -2.1735 | -1.1735
-0.95 | 0.0005185 | 0.15382 | 0.73896 | 0.07457 | 0.094913 | 0.90504 | 0.094957 | -0.02032 | 1.0203 |  | -1.95 | 1.4905e-08 | 0.0005185 | 0.15382 | -0.015965 | [6 empty] | -1.7515 | -0.75155 | -2.1485 | -1.1485
-0.925 | 0.00063265 | 0.16753 | 0.73518 | 0.088675 | 0.11287 | 0.89972 | 0.10028 | -0.022045 | 1.022 |  | -1.925 | 2.0558e-08 | 0.00063265 | 0.16753 | -0.01732 | [6 empty] | -1.7265 | -0.72655 | -2.1235 | -1.1235
-0.9 | 0.00076962 | 0.18199 | 0.72991 | 0.10369 | 0.13197 | 0.89231 | 0.10769 | -0.023843 | 1.0238 |  | -1.9 | 2.8266e-08 | 0.00076962 | 0.18199 | -0.018733 | [6 empty] | -1.7015 | -0.70155 | -2.0985 | -1.0985
-0.875 | 0.00093345 | 0.19719 | 0.72318 | 0.11959 | 0.15221 | 0.88285 | 0.11715 | -0.025708 | 1.0257 |  | -1.875 | 3.8745e-08 | 0.00093345 | 0.19719 | -0.020198 | [6 empty] | -1.6765 | -0.67655 | -2.0735 | -1.0735
-0.85 | 0.0011288 | 0.21311 | 0.71504 | 0.13636 | 0.17356 | 0.8714 | 0.1286 | -0.027631 | 1.0276 |  | -1.85 | 5.2943e-08 | 0.0011288 | 0.21311 | -0.021709 | [6 empty] | -1.6515 | -0.65155 | -2.0485 | -1.0485
-0.825 | 0.0013609 | 0.22974 | 0.70553 | 0.15398 | 0.19599 | 0.85802 | 0.14198 | -0.029603 | 1.0296 |  | -1.825 | 7.2119e-08 | 0.0013609 | 0.22974 | -0.023259 | [6 empty] | -1.6265 | -0.62655 | -2.0235 | -1.0235
-0.8 | 0.001636 | 0.24703 | 0.69469 | 0.17241 | 0.21945 | 0.84278 | 0.15722 | -0.031613 | 1.0316 |  | -1.8 | 9.7938e-08 | 0.001636 | 0.24703 | -0.024837 | [6 empty] | -1.6015 | -0.60155 | -1.9985 | -0.99845
-0.775 | 0.0019607 | 0.26497 | 0.68258 | 0.19161 | 0.24388 | 0.82577 | 0.17423 | -0.033646 | 1.0336 |  | -1.775 | 1.3259e-07 | 0.0019607 | 0.26497 | -0.026434 | [6 empty] | -1.5765 | -0.57655 | -1.9735 | -0.97345
-0.75 | 0.002343 | 0.2835 | 0.66928 | 0.21153 | 0.26923 | 0.80707 | 0.19293 | -0.035687 | 1.0357 |  | -1.75 | 1.7894e-07 | 0.002343 | 0.2835 | -0.028038 | [6 empty] | -1.5515 | -0.55155 | -1.9485 | -0.94845
-0.725 | 0.0027916 | 0.30258 | 0.65485 | 0.23211 | 0.29542 | 0.78679 | 0.21321 | -0.037718 | 1.0377 |  | -1.725 | 2.4075e-07 | 0.0027916 | 0.30258 | -0.029634 | [6 empty] | -1.5265 | -0.52655 | -1.9235 | -0.92345
-0.7 | 0.0033163 | 0.32215 | 0.63937 | 0.25328 | 0.32238 | 0.76505 | 0.23495 | -0.03972 | 1.0397 |  | -1.7 | 3.2291e-07 | 0.0033163 | 0.32215 | -0.031207 | [6 empty] | -1.5015 | -0.50155 | -1.8985 | -0.89845
-0.675 | 0.003928 | 0.34216 | 0.62291 | 0.27499 | 0.35 | 0.74195 | 0.25805 | -0.041671 | 1.0417 |  | -1.675 | 4.3178e-07 | 0.003928 | 0.34216 | -0.032739 | [6 empty] | -1.4765 | -0.47655 | -1.8735 | -0.87345
-0.65 | 0.0046389 | 0.36254 | 0.60558 | 0.29714 | 0.3782 | 0.71761 | 0.28239 | -0.043545 | 1.0435 |  | -1.65 | 5.7556e-07 | 0.0046389 | 0.36254 | -0.034212 | [6 empty] | -1.4515 | -0.45155 | -1.8485 | -0.84845
-0.625 | 0.0054624 | 0.38321 | 0.58745 | 0.31967 | 0.40687 | 0.69218 | 0.30782 | -0.045316 | 1.0453 |  | -1.625 | 7.6486e-07 | 0.0054624 | 0.38321 | -0.035604 | [6 empty] | -1.4265 | -0.42655 | -1.8235 | -0.82345
-0.6 | 0.0064133 | 0.4041 | 0.56861 | 0.34248 | 0.4359 | 0.66577 | 0.33423 | -0.046955 | 1.047 |  | -1.6 | 1.0133e-06 | 0.0064133 | 0.4041 | -0.036892 | [6 empty] | -1.4015 | -0.40155 | -1.7985 | -0.79845
-0.575 | 0.0075079 | 0.42513 | 0.54917 | 0.36547 | 0.46517 | 0.63852 | 0.36148 | -0.04843 | 1.0484 |  | -1.575 | 1.3383e-06 | 0.0075079 | 0.42513 | -0.03805 | [6 empty] | -1.3765 | -0.37655 | -1.7735 | -0.77345
-0.55 | 0.0087637 | 0.4462 | 0.52922 | 0.38855 | 0.49455 | 0.61057 | 0.38943 | -0.049707 | 1.0497 |  | -1.55 | 1.762e-06 | 0.0087637 | 0.4462 | -0.039053 | [6 empty] | -1.3515 | -0.35155 | -1.7485 | -0.74845
-0.525 | 0.0102 | 0.46725 | 0.50885 | 0.41162 | 0.52391 | 0.58206 | 0.41794 | -0.050749 | 1.0507 |  | -1.525 | 2.3128e-06 | 0.0102 | 0.46725 | -0.039872 | [6 empty] | -1.3265 | -0.32655 | -1.7235 | -0.72345
-0.5 | 0.011837 | 0.48816 | 0.48816 | 0.43458 | 0.55313 | 0.55313 | 0.44687 | -0.051517 | 1.0515 |  | -1.5 | 3.0265e-06 | 0.011837 | 0.48816 | -0.040476 | [6 empty] | -1.3015 | -0.30155 | -1.6985 | -0.69845
-0.475 | 0.013698 | 0.50885 | 0.46725 | 0.45731 | 0.58206 | 0.52391 | 0.47609 | -0.051971 | 1.052 |  | -1.475 | 3.9482e-06 | 0.013698 | 0.50885 | -0.040832 | [6 empty] | -1.2765 | -0.27655 | -1.6735 | -0.67345
-0.45 | 0.015806 | 0.52922 | 0.4462 | 0.47971 | 0.61057 | 0.49455 | 0.50545 | -0.052067 | 1.0521 |  | -1.45 | 5.1348e-06 | 0.015806 | 0.52922 | -0.040908 | [6 empty] | -1.2515 | -0.25155 | -1.6485 | -0.64845
-0.425 | 0.018186 | 0.54917 | 0.42513 | 0.50167 | 0.63852 | 0.46517 | 0.53483 | -0.05176 | 1.0518 |  | -1.425 | 6.6576e-06 | 0.018186 | 0.54917 | -0.040666 | [6 empty] | -1.2265 | -0.22655 | -1.6235 | -0.62345
-0.4 | 0.020865 | 0.56861 | 0.4041 | 0.52307 | 0.66577 | 0.4359 | 0.5641 | -0.051002 | 1.051 |  | -1.4 | 8.6055e-06 | 0.020865 | 0.56861 | -0.040071 | [6 empty] | -1.2015 | -0.20155 | -1.5985 | -0.59845
-0.375 | 0.02387 | 0.58745 | 0.38321 | 0.54382 | 0.69218 | 0.40687 | 0.59313 | -0.049747 | 1.0497 |  | -1.375 | 1.1089e-05 | 0.02387 | 0.58745 | -0.039084 | [6 empty] | -1.1765 | -0.17655 | -1.5735 | -0.57345
-0.35 | 0.02723 | 0.60558 | 0.36254 | 0.56381 | 0.71761 | 0.3782 | 0.6218 | -0.047943 | 1.0479 |  | -1.35 | 1.4246e-05 | 0.02723 | 0.60558 | -0.037667 | [6 empty] | -1.1515 | -0.15155 | -1.5485 | -0.54845
-0.325 | 0.030977 | 0.62291 | 0.34216 | 0.58293 | 0.74195 | 0.35 | 0.65 | -0.04554 | 1.0455 |  | -1.325 | 1.8246e-05 | 0.030977 | 0.62291 | -0.035779 | [6 empty] | -1.1265 | -0.12655 | -1.5235 | -0.52345
-0.3 | 0.035139 | 0.63937 | 0.32215 | 0.60108 | 0.76505 | 0.32238 | 0.67762 | -0.042486 | 1.0425 |  | -1.3 | 2.3298e-05 | 0.035139 | 0.63937 | -0.03338 | [6 empty] | -1.1015 | -0.10155 | -1.4985 | -0.49845
-0.275 | 0.039749 | 0.65485 | 0.30258 | 0.61816 | 0.78679 | 0.29542 | 0.70458 | -0.038731 | 1.0387 |  | -1.275 | 2.9657e-05 | 0.039749 | 0.65485 | -0.03043 | [6 empty] | -1.0765 | -0.076546 | -1.4735 | -0.47345
-0.25 | 0.044839 | 0.66928 | 0.2835 | 0.63409 | 0.80707 | 0.26923 | 0.73077 | -0.034222 | 1.0342 |  | -1.25 | 3.7638e-05 | 0.044839 | 0.66928 | -0.026887 | [6 empty] | -1.0515 | -0.051546 | -1.4485 | -0.44845
-0.225 | 0.05044 | 0.68258 | 0.26497 | 0.64878 | 0.82577 | 0.24388 | 0.75612 | -0.028909 | 1.0289 |  | -1.225 | 4.762e-05 | 0.05044 | 0.68258 | -0.022713 | [6 empty] | -1.0265 | -0.026546 | -1.4235 | -0.42345
-0.2 | 0.056584 | 0.69469 | 0.24703 | 0.66215 | 0.84278 | 0.21945 | 0.78055 | -0.022742 | 1.0227 |  | -1.2 | 6.0067e-05 | 0.056584 | 0.69469 | -0.017868 | [6 empty] | -1.0015 | -0.0015462 | -1.3985 | -0.39845
-0.175 | 0.063301 | 0.70553 | 0.22974 | 0.67412 | 0.85802 | 0.19599 | 0.80401 | -0.015673 | 1.0157 |  | -1.175 | 7.5537e-05 | 0.063301 | 0.70553 | -0.012313 | [6 empty] | -0.97655 | 0.023454 | -1.3735 | -0.37345
-0.15 | 0.070622 | 0.71504 | 0.21311 | 0.68464 | 0.8714 | 0.17356 | 0.82644 | -0.0076553 | 1.0077 |  | -1.15 | 9.4704e-05 | 0.070622 | 0.71504 | -0.0060145 | [6 empty] | -0.95155 | 0.048454 | -1.3485 | -0.34845
-0.125 | 0.078575 | 0.72318 | 0.19719 | 0.69363 | 0.88285 | 0.15221 | 0.84779 | 0.0013531 | 0.99865 |  | -1.125 | 0.00011837 | 0.078575 | 0.72318 | 0.0010631 | [6 empty] | -0.92655 | 0.073454 | -1.3235 | -0.32345
-0.1 | 0.087186 | 0.72991 | 0.18199 | 0.70106 | 0.89231 | 0.13197 | 0.86803 | 0.011392 | 0.98861 |  | -1.1 | 0.00014751 | 0.087186 | 0.72991 | 0.0089505 | [6 empty] | -0.90155 | 0.098454 | -1.2985 | -0.29845
-0.075 | 0.09648 | 0.73518 | 0.16753 | 0.70689 | 0.89972 | 0.11287 | 0.88713 | 0.022498 | 0.9775 |  | -1.075 | 0.00018327 | 0.09648 | 0.73518 | 0.017676 | [6 empty] | -0.87655 | 0.12345 | -1.2735 | -0.27345
-0.05 | 0.10648 | 0.73896 | 0.15382 | 0.71107 | 0.90504 | 0.094913 | 0.90509 | 0.034701 | 0.9653 |  | -1.05 | 0.00022701 | 0.10648 | 0.73896 | 0.027263 | [6 empty] | -0.85155 | 0.14845 | -1.2485 | -0.24845
-0.025 | 0.1172 | 0.74124 | 0.14086 | 0.71359 | 0.90825 | 0.078123 | 0.92188 | 0.048027 | 0.95197 |  | -1.025 | 0.00028034 | 0.1172 | 0.74124 | 0.037734 | [6 empty] | -0.82655 | 0.17345 | -1.2235 | -0.22345
0 | 0.12865 | 0.742 | 0.12865 | 0.71443 | 0.90932 | 0.062497 | 0.9375 | 0.062497 | 0.9375 |  | -1 | 0.00034515 | 0.12865 | 0.742 | 0.049102 | -4.7068e-05 | 0.062497 | 0.062497 | 0.87505 | 0.12495 |  | -0.80155 | 0.19845 | -1.1985 | -0.19845
0.025 | 0.14086 | 0.74124 | 0.1172 | 0.71359 | 0.90825 | 0.048027 | 0.95197 | 0.078123 | 0.92188 |  | -0.975 | 0.00042367 | 0.14086 | 0.74124 | 0.061379 | -5.7774e-05 | 0.078123 | 0.048027 | 0.87391 | 0.12609 |  | -0.77655 | 0.22345 | -1.1735 | -0.17345
0.05 | 0.15382 | 0.73896 | 0.10648 | 0.71107 | 0.90504 | 0.034701 | 0.9653 | 0.094913 | 0.90509 |  | -0.95 | 0.0005185 | 0.15382 | 0.73896 | 0.07457 | -7.0703e-05 | 0.094913 | 0.034701 | 0.87046 | 0.12954 |  | -0.75155 | 0.24845 | -1.1485 | -0.14845
0.075 | 0.16753 | 0.73518 | 0.09648 | 0.70689 | 0.89972 | 0.022498 | 0.9775 | 0.11287 | 0.88713 |  | -0.925 | 0.00063265 | 0.16753 | 0.73518 | 0.088675 | -8.6265e-05 | 0.11287 | 0.022498 | 0.86472 | 0.13528 |  | -0.72655 | 0.27345 | -1.1235 | -0.12345
0.1 | 0.18199 | 0.72991 | 0.087186 | 0.70106 | 0.89231 | 0.011392 | 0.98861 | 0.13197 | 0.86803 |  | -0.9 | 0.00076962 | 0.18199 | 0.72991 | 0.10369 | -0.00010494 | 0.13197 | 0.011392 | 0.85674 | 0.14326 |  | -0.70155 | 0.29845 | -1.0985 | -0.098454
0.125 | 0.19719 | 0.72318 | 0.078575 | 0.69363 | 0.88285 | 0.0013531 | 0.99865 | 0.15221 | 0.84779 |  | -0.875 | 0.00093345 | 0.19719 | 0.72318 | 0.11959 | -0.00012727 | 0.15221 | 0.0013531 | 0.84656 | 0.15344 |  | -0.67655 | 0.32345 | -1.0735 | -0.073454
0.15 | 0.21311 | 0.71504 | 0.070622 | 0.68464 | 0.8714 | -0.0076553 | 1.0077 | 0.17356 | 0.82644 |  | -0.85 | 0.0011288 | 0.21311 | 0.71504 | 0.13636 | -0.0001539 | 0.17356 | -0.0076553 | 0.83425 | 0.16575 |  | -0.65155 | 0.34845 | -1.0485 | -0.048454
0.175 | 0.22974 | 0.70553 | 0.063301 | 0.67412 | 0.85802 | -0.015673 | 1.0157 | 0.19599 | 0.80401 |  | -0.825 | 0.0013609 | 0.22974 | 0.70553 | 0.15398 | -0.00018554 | 0.19599 | -0.015673 | 0.81987 | 0.18013 |  | -0.62655 | 0.37345 | -1.0235 | -0.023454
0.2 | 0.24703 | 0.69469 | 0.056584 | 0.66215 | 0.84278 | -0.022742 | 1.0227 | 0.21945 | 0.78055 |  | -0.8 | 0.001636 | 0.24703 | 0.69469 | 0.17241 | -0.00022302 | 0.21945 | -0.022742 | 0.80352 | 0.19648 |  | -0.60155 | 0.39845 | -0.99845 | 0.0015463
0.225 | 0.26497 | 0.68258 | 0.05044 | 0.64878 | 0.82577 | -0.028909 | 1.0289 | 0.24388 | 0.75612 |  | -0.775 | 0.0019607 | 0.26497 | 0.68258 | 0.19161 | -0.00026727 | 0.24388 | -0.028909 | 0.78529 | 0.21471 |  | -0.57655 | 0.42345 | -0.97345 | 0.026546
0.25 | 0.2835 | 0.66928 | 0.044839 | 0.63409 | 0.80707 | -0.034222 | 1.0342 | 0.26923 | 0.73077 |  | -0.75 | 0.002343 | 0.2835 | 0.66928 | 0.21153 | -0.00031936 | 0.26923 | -0.034222 | 0.76531 | 0.23469 |  | -0.55155 | 0.44845 | -0.94845 | 0.051546
0.275 | 0.30258 | 0.65485 | 0.039749 | 0.61816 | 0.78679 | -0.038731 | 1.0387 | 0.29542 | 0.70458 |  | -0.725 | 0.0027916 | 0.30258 | 0.65485 | 0.23211 | -0.00038046 | 0.29542 | -0.038731 | 0.74369 | 0.25631 |  | -0.52655 | 0.47345 | -0.92345 | 0.076546
0.3 | 0.32215 | 0.63937 | 0.035139 | 0.60108 | 0.76505 | -0.042486 | 1.0425 | 0.32238 | 0.67762 |  | -0.7 | 0.0033163 | 0.32215 | 0.63937 | 0.25328 | -0.00045192 | 0.32238 | -0.042486 | 0.72056 | 0.27944 |  | -0.50155 | 0.49845 | -0.89845 | 0.10155
0.325 | 0.34216 | 0.62291 | 0.030977 | 0.58293 | 0.74195 | -0.04554 | 1.0455 | 0.35 | 0.65 |  | -0.675 | 0.003928 | 0.34216 | 0.62291 | 0.27499 | -0.00053522 | 0.35 | -0.04554 | 0.69607 | 0.30393 |  | -0.47655 | 0.52345 | -0.87345 | 0.12655
0.35 | 0.36254 | 0.60558 | 0.02723 | 0.56381 | 0.71761 | -0.047943 | 1.0479 | 0.3782 | 0.6218 |  | -0.65 | 0.0046389 | 0.36254 | 0.60558 | 0.29714 | -0.000632 | 0.3782 | -0.047943 | 0.67037 | 0.32963 |  | -0.45155 | 0.54845 | -0.84845 | 0.15155
0.375 | 0.38321 | 0.58745 | 0.02387 | 0.54382 | 0.69218 | -0.049747 | 1.0497 | 0.40687 | 0.59313 |  | -0.625 | 0.0054624 | 0.38321 | 0.58745 | 0.31967 | -0.00074408 | 0.40687 | -0.049747 | 0.64362 | 0.35638 |  | -0.42655 | 0.57345 | -0.82345 | 0.17655
0.4 | 0.4041 | 0.56861 | 0.020865 | 0.52307 | 0.66577 | -0.051002 | 1.051 | 0.4359 | 0.5641 |  | -0.6 | 0.0064133 | 0.4041 | 0.56861 | 0.34248 | -0.00087347 | 0.4359 | -0.051002 | 0.61597 | 0.38403 |  | -0.40155 | 0.59845 | -0.79845 | 0.20155
0.425 | 0.42513 | 0.54917 | 0.018186 | 0.50167 | 0.63852 | -0.05176 | 1.0518 | 0.46517 | 0.53483 |  | -0.575 | 0.0075079 | 0.42513 | 0.54917 | 0.36547 | -0.0010224 | 0.46517 | -0.05176 | 0.58761 | 0.41239 |  | -0.37655 | 0.62345 | -0.77345 | 0.22655
0.45 | 0.4462 | 0.52922 | 0.015806 | 0.47971 | 0.61057 | -0.052067 | 1.0521 | 0.49455 | 0.50545 |  | -0.55 | 0.0087637 | 0.4462 | 0.52922 | 0.38855 | -0.0011931 | 0.49455 | -0.052067 | 0.55871 | 0.44129 |  | -0.35155 | 0.64845 | -0.74845 | 0.25155
0.475 | 0.46725 | 0.50885 | 0.013698 | 0.45731 | 0.58206 | -0.051971 | 1.052 | 0.52391 | 0.47609 |  | -0.525 | 0.0102 | 0.46725 | 0.50885 | 0.41162 | -0.0013883 | 0.52391 | -0.051971 | 0.52945 | 0.47055 |  | -0.32655 | 0.67345 | -0.72345 | 0.27655
0.5 | 0.48816 | 0.48816 | 0.011837 | 0.43458 | 0.55313 | -0.051517 | 1.0515 | 0.55313 | 0.44687 |  | -0.5 | 0.011837 | 0.48816 | 0.48816 | 0.43458 | -0.0016108 | 0.55313 | -0.051517 | 0.5 | 0.5 |  | -0.30155 | 0.69845 | -0.69845 | 0.30155
0.525 | 0.50885 | 0.46725 | 0.0102 | 0.41162 | 0.52391 | -0.050749 | 1.0507 | 0.58206 | 0.41794 |  | -0.475 | 0.013698 | 0.50885 | 0.46725 | 0.45731 | -0.0018634 | 0.58206 | -0.050749 | 0.47055 | 0.52945 |  | -0.27655 | 0.72345 | -0.67345 | 0.32655
0.55 | 0.52922 | 0.4462 | 0.0087637 | 0.38855 | 0.49455 | -0.049707 | 1.0497 | 0.61057 | 0.38943 |  | -0.45 | 0.015806 | 0.52922 | 0.4462 | 0.47971 | -0.0021494 | 0.61057 | -0.049707 | 0.44129 | 0.55871 |  | -0.25155 | 0.74845 | -0.64845 | 0.35155
0.575 | 0.54917 | 0.42513 | 0.0075079 | 0.36547 | 0.46517 | -0.04843 | 1.0484 | 0.63852 | 0.36148 |  | -0.425 | 0.018186 | 0.54917 | 0.42513 | 0.50167 | -0.0024721 | 0.63852 | -0.04843 | 0.41238 | 0.58762 |  | -0.22655 | 0.77345 | -0.62345 | 0.37655
0.6 | 0.56861 | 0.4041 | 0.0064133 | 0.34248 | 0.4359 | -0.046955 | 1.047 | 0.66577 | 0.33423 |  | -0.4 | 0.020865 | 0.56861 | 0.4041 | 0.52307 | -0.0028349 | 0.66577 | -0.046955 | 0.38402 | 0.61598 |  | -0.20155 | 0.79845 | -0.59845 | 0.40155
0.625 | 0.58745 | 0.38321 | 0.0054624 | 0.31967 | 0.40687 | -0.045316 | 1.0453 | 0.69218 | 0.30782 |  | -0.375 | 0.02387 | 0.58745 | 0.38321 | 0.54382 | -0.0032417 | 0.69218 | -0.045316 | 0.35638 | 0.64362 |  | -0.17655 | 0.82345 | -0.57345 | 0.42655
0.65 | 0.60558 | 0.36254 | 0.0046389 | 0.29714 | 0.3782 | -0.043545 | 1.0435 | 0.71761 | 0.28239 |  | -0.35 | 0.02723 | 0.60558 | 0.36254 | 0.56381 | -0.003696 | 0.71761 | -0.043545 | 0.32963 | 0.67037 |  | -0.15155 | 0.84845 | -0.54845 | 0.45155
0.675 | 0.62291 | 0.34216 | 0.003928 | 0.27499 | 0.35 | -0.041671 | 1.0417 | 0.74195 | 0.25805 |  | -0.325 | 0.030977 | 0.62291 | 0.34216 | 0.58293 | -0.0042019 | 0.74195 | -0.041671 | 0.30393 | 0.69607 |  | -0.12655 | 0.87345 | -0.52345 | 0.47655
0.7 | 0.63937 | 0.32215 | 0.0033163 | 0.25328 | 0.32238 | -0.03972 | 1.0397 | 0.76505 | 0.23495 |  | -0.3 | 0.035139 | 0.63937 | 0.32215 | 0.60108 | -0.0047632 | 0.76505 | -0.03972 | 0.27944 | 0.72056 |  | -0.10155 | 0.89845 | -0.49845 | 0.50155
0.725 | 0.65485 | 0.30258 | 0.0027916 | 0.23211 | 0.29542 | -0.037718 | 1.0377 | 0.78679 | 0.21321 |  | -0.275 | 0.039749 | 0.65485 | 0.30258 | 0.61816 | -0.005384 | 0.78679 | -0.037718 | 0.25631 | 0.74369 |  | -0.076546 | 0.92345 | -0.47345 | 0.52655
0.75 | 0.66928 | 0.2835 | 0.002343 | 0.21153 | 0.26923 | -0.035687 | 1.0357 | 0.80707 | 0.19293 |  | -0.25 | 0.044839 | 0.66928 | 0.2835 | 0.63409 | -0.006068 | 0.80707 | -0.035687 | 0.23468 | 0.76532 |  | -0.051546 | 0.94845 | -0.44845 | 0.55155
0.775 | 0.68258 | 0.26497 | 0.0019607 | 0.19161 | 0.24388 | -0.033646 | 1.0336 | 0.82577 | 0.17423 |  | -0.225 | 0.05044 | 0.68258 | 0.26497 | 0.64878 | -0.0068193 | 0.82577 | -0.033646 | 0.2147 | 0.7853 |  | -0.026546 | 0.97345 | -0.42345 | 0.57655
0.8 | 0.69469 | 0.24703 | 0.001636 | 0.17241 | 0.21945 | -0.031613 | 1.0316 | 0.84278 | 0.15722 |  | -0.2 | 0.056584 | 0.69469 | 0.24703 | 0.66215 | -0.0076415 | 0.84278 | -0.031613 | 0.19647 | 0.80353 |  | -0.0015462 | 0.99845 | -0.39845 | 0.60155
0.825 | 0.70553 | 0.22974 | 0.0013609 | 0.15398 | 0.19599 | -0.029603 | 1.0296 | 0.85802 | 0.14198 |  | -0.175 | 0.063301 | 0.70553 | 0.22974 | 0.67412 | -0.008538 | 0.85802 | -0.029603 | 0.18012 | 0.81988 |  | 0.023454 | 1.0235 | -0.37345 | 0.62655
0.85 | 0.71504 | 0.21311 | 0.0011288 | 0.13636 | 0.17356 | -0.027631 | 1.0276 | 0.8714 | 0.1286 |  | -0.15 | 0.070622 | 0.71504 | 0.21311 | 0.68464 | -0.0095122 | 0.8714 | -0.027631 | 0.16574 | 0.83426 |  | 0.048454 | 1.0485 | -0.34845 | 0.65155
0.875 | 0.72318 | 0.19719 | 0.00093345 | 0.11959 | 0.15221 | -0.025708 | 1.0257 | 0.88285 | 0.11715 |  | -0.125 | 0.078575 | 0.72318 | 0.19719 | 0.69363 | -0.010567 | 0.88285 | -0.025708 | 0.15342 | 0.84658 |  | 0.073454 | 1.0735 | -0.32345 | 0.67655
0.9 | 0.72991 | 0.18199 | 0.00076962 | 0.10369 | 0.13197 | -0.023843 | 1.0238 | 0.89231 | 0.10769 |  | -0.1 | 0.087186 | 0.72991 | 0.18199 | 0.70106 | -0.011704 | 0.89231 | -0.023843 | 0.14324 | 0.85676 |  | 0.098454 | 1.0985 | -0.29845 | 0.70155
0.925 | 0.73518 | 0.16753 | 0.00063265 | 0.088675 | 0.11287 | -0.022045 | 1.022 | 0.89972 | 0.10028 |  | -0.075 | 0.09648 | 0.73518 | 0.16753 | 0.70689 | -0.012926 | 0.89972 | -0.022045 | 0.13525 | 0.86475 |  | 0.12345 | 1.1235 | -0.27345 | 0.72655
0.95 | 0.73896 | 0.15382 | 0.0005185 | 0.07457 | 0.094913 | -0.02032 | 1.0203 | 0.90504 | 0.094957 |  | -0.05 | 0.10648 | 0.73896 | 0.15382 | 0.71107 | -0.014234 | 0.90504 | -0.02032 | 0.12951 | 0.87049 |  | 0.14845 | 1.1485 | -0.24845 | 0.75155
0.975 | 0.74124 | 0.14086 | 0.00042367 | 0.061379 | 0.078123 | -0.018674 | 1.0187 | 0.90825 | 0.091752 |  | -0.025 | 0.1172 | 0.74124 | 0.14086 | 0.71359 | -0.015629 | 0.90825 | -0.018674 | 0.12605 | 0.87395 |  | 0.17345 | 1.1735 | -0.22345 | 0.77655
1 | 0.742 | 0.12865 | 0.00034515 | 0.049102 | 0.062497 | -0.017109 | 1.0171 | 0.90932 | 0.090682 |  | 0 | 0.12865 | 0.742 | 0.12865 | 0.71443 | -0.017109 | 0.90932 | -0.017109 | 0.1249 | 0.8751 |  | 0.19845 | 1.1985 | -0.19845 | 0.80155 | 8 | 0.80353 | 0.78055
1.025 | 0.74124 | 0.1172 | 0.00028034 | 0.037734 | 0.048027 | [5 empty] | 0.025 | 0.14086 | 0.74124 | 0.1172 | 0.71359 | -0.018674 | 0.90825 | -0.015629 | 0.12605 | 0.87395 |  | 0.22345 | 1.2235 | -0.17345 | 0.82655
1.05 | 0.73896 | 0.10648 | 0.00022701 | 0.027263 | 0.034701 | [5 empty] | 0.05 | 0.15382 | 0.73896 | 0.10648 | 0.71107 | -0.02032 | 0.90504 | -0.014234 | 0.12951 | 0.87049 |  | 0.24845 | 1.2485 | -0.14845 | 0.85155
1.075 | 0.73518 | 0.09648 | 0.00018327 | 0.017676 | 0.022498 | [5 empty] | 0.075 | 0.16753 | 0.73518 | 0.09648 | 0.70689 | -0.022045 | 0.89972 | -0.012926 | 0.13525 | 0.86475 |  | 0.27345 | 1.2735 | -0.12345 | 0.87655
1.1 | 0.72991 | 0.087186 | 0.00014751 | 0.0089505 | 0.011392 | [5 empty] | 0.1 | 0.18199 | 0.72991 | 0.087186 | 0.70106 | -0.023843 | 0.89231 | -0.011704 | 0.14324 | 0.85676 |  | 0.29845 | 1.2985 | -0.098454 | 0.90155
1.125 | 0.72318 | 0.078575 | 0.00011837 | 0.0010631 | 0.0013531 | [5 empty] | 0.125 | 0.19719 | 0.72318 | 0.078575 | 0.69363 | -0.025708 | 0.88285 | -0.010567 | 0.15342 | 0.84658 |  | 0.32345 | 1.3235 | -0.073454 | 0.92655
1.15 | 0.71504 | 0.070622 | 9.4704e-05 | -0.0060145 | -0.0076553 | [5 empty] | 0.15 | 0.21311 | 0.71504 | 0.070622 | 0.68464 | -0.027631 | 0.8714 | -0.0095122 | 0.16574 | 0.83426 |  | 0.34845 | 1.3485 | -0.048454 | 0.95155
1.175 | 0.70553 | 0.063301 | 7.5537e-05 | -0.012313 | -0.015673 | [5 empty] | 0.175 | 0.22974 | 0.70553 | 0.063301 | 0.67412 | -0.029603 | 0.85802 | -0.008538 | 0.18012 | 0.81988 |  | 0.37345 | 1.3735 | -0.023454 | 0.97655
1.2 | 0.69469 | 0.056584 | 6.0067e-05 | -0.017868 | -0.022742 | [5 empty] | 0.2 | 0.24703 | 0.69469 | 0.056584 | 0.66215 | -0.031613 | 0.84278 | -0.0076415 | 0.19647 | 0.80353 |  | 0.39845 | 1.3985 | 0.0015463 | 1.0015
1.225 | 0.68258 | 0.05044 | 4.762e-05 | -0.022713 | -0.028909 | [5 empty] | 0.225 | 0.26497 | 0.68258 | 0.05044 | 0.64878 | -0.033646 | 0.82577 | -0.0068193 | 0.2147 | 0.7853 |  | 0.42345 | 1.4235 | 0.026546 | 1.0265
1.25 | 0.66928 | 0.044839 | 3.7638e-05 | -0.026887 | -0.034222 | [5 empty] | 0.25 | 0.2835 | 0.66928 | 0.044839 | 0.63409 | -0.035687 | 0.80707 | -0.006068 | 0.23468 | 0.76532 |  | 0.44845 | 1.4485 | 0.051546 | 1.0515
1.275 | 0.65485 | 0.039749 | 2.9657e-05 | -0.03043 | -0.038731 | [5 empty] | 0.275 | 0.30258 | 0.65485 | 0.039749 | 0.61816 | -0.037718 | 0.78679 | -0.005384 | 0.25631 | 0.74369 |  | 0.47345 | 1.4735 | 0.076546 | 1.0765
1.3 | 0.63937 | 0.035139 | 2.3298e-05 | -0.03338 | -0.042486 | [5 empty] | 0.3 | 0.32215 | 0.63937 | 0.035139 | 0.60108 | -0.03972 | 0.76505 | -0.0047632 | 0.27944 | 0.72056 |  | 0.49845 | 1.4985 | 0.10155 | 1.1015
1.325 | 0.62291 | 0.030977 | 1.8246e-05 | -0.035779 | -0.04554 | [5 empty] | 0.325 | 0.34216 | 0.62291 | 0.030977 | 0.58293 | -0.041671 | 0.74195 | -0.0042019 | 0.30393 | 0.69607 |  | 0.52345 | 1.5235 | 0.12655 | 1.1265
1.35 | 0.60558 | 0.02723 | 1.4246e-05 | -0.037667 | -0.047943 | [5 empty] | 0.35 | 0.36254 | 0.60558 | 0.02723 | 0.56381 | -0.043545 | 0.71761 | -0.003696 | 0.32963 | 0.67037 |  | 0.54845 | 1.5485 | 0.15155 | 1.1515
1.375 | 0.58745 | 0.02387 | 1.1089e-05 | -0.039084 | -0.049747 | [5 empty] | 0.375 | 0.38321 | 0.58745 | 0.02387 | 0.54382 | -0.045316 | 0.69218 | -0.0032417 | 0.35638 | 0.64362 |  | 0.57345 | 1.5735 | 0.17655 | 1.1765
1.4 | 0.56861 | 0.020865 | 8.6055e-06 | -0.040071 | -0.051002 | [5 empty] | 0.4 | 0.4041 | 0.56861 | 0.020865 | 0.52307 | -0.046955 | 0.66577 | -0.0028349 | 0.38402 | 0.61598 |  | 0.59845 | 1.5985 | 0.20155 | 1.2015
1.425 | 0.54917 | 0.018186 | 6.6576e-06 | -0.040666 | -0.05176 | [5 empty] | 0.425 | 0.42513 | 0.54917 | 0.018186 | 0.50167 | -0.04843 | 0.63852 | -0.0024721 | 0.41238 | 0.58762 |  | 0.62345 | 1.6235 | 0.22655 | 1.2265
1.45 | 0.52922 | 0.015806 | 5.1348e-06 | -0.040908 | -0.052067 | [5 empty] | 0.45 | 0.4462 | 0.52922 | 0.015806 | 0.47971 | -0.049707 | 0.61057 | -0.0021494 | 0.44129 | 0.55871 |  | 0.64845 | 1.6485 | 0.25155 | 1.2515
1.475 | 0.50885 | 0.013698 | 3.9482e-06 | -0.040832 | -0.051971 | [5 empty] | 0.475 | 0.46725 | 0.50885 | 0.013698 | 0.45731 | -0.050749 | 0.58206 | -0.0018634 | 0.47055 | 0.52945 |  | 0.67345 | 1.6735 | 0.27655 | 1.2765
1.5 | 0.48816 | 0.011837 | 3.0265e-06 | -0.040476 | -0.051517 | [5 empty] | 0.5 | 0.48816 | 0.48816 | 0.011837 | 0.43458 | -0.051517 | 0.55313 | -0.0016108 | 0.5 | 0.5 |  | 0.69845 | 1.6985 | 0.30155 | 1.3015
1.525 | 0.46725 | 0.0102 | 2.3128e-06 | -0.039872 | -0.050749 | [5 empty] | 0.525 | 0.50885 | 0.46725 | 0.0102 | 0.41162 | -0.051971 | 0.52391 | -0.0013883 | 0.52945 | 0.47055 |  | 0.72345 | 1.7235 | 0.32655 | 1.3265
1.55 | 0.4462 | 0.0087637 | 1.762e-06 | -0.039053 | -0.049707 | [5 empty] | 0.55 | 0.52922 | 0.4462 | 0.0087637 | 0.38855 | -0.052067 | 0.49455 | -0.0011931 | 0.55871 | 0.44129 |  | 0.74845 | 1.7485 | 0.35155 | 1.3515
1.575 | 0.42513 | 0.0075079 | 1.3383e-06 | -0.03805 | -0.04843 | [5 empty] | 0.575 | 0.54917 | 0.42513 | 0.0075079 | 0.36547 | -0.05176 | 0.46517 | -0.0010224 | 0.58761 | 0.41239 |  | 0.77345 | 1.7735 | 0.37655 | 1.3765
1.6 | 0.4041 | 0.0064133 | 1.0133e-06 | -0.036892 | -0.046955 | [5 empty] | 0.6 | 0.56861 | 0.4041 | 0.0064133 | 0.34248 | -0.051002 | 0.4359 | -0.00087347 | 0.61597 | 0.38403 |  | 0.79845 | 1.7985 | 0.40155 | 1.4015
1.625 | 0.38321 | 0.0054624 | 7.6486e-07 | -0.035604 | -0.045316 | [5 empty] | 0.625 | 0.58745 | 0.38321 | 0.0054624 | 0.31967 | -0.049747 | 0.40687 | -0.00074408 | 0.64362 | 0.35638 |  | 0.82345 | 1.8235 | 0.42655 | 1.4265
1.65 | 0.36254 | 0.0046389 | 5.7556e-07 | -0.034212 | -0.043545 | [5 empty] | 0.65 | 0.60558 | 0.36254 | 0.0046389 | 0.29714 | -0.047943 | 0.3782 | -0.000632 | 0.67037 | 0.32963 |  | 0.84845 | 1.8485 | 0.45155 | 1.4515
1.675 | 0.34216 | 0.003928 | 4.3178e-07 | -0.032739 | -0.041671 | [5 empty] | 0.675 | 0.62291 | 0.34216 | 0.003928 | 0.27499 | -0.04554 | 0.35 | -0.00053522 | 0.69607 | 0.30393 |  | 0.87345 | 1.8735 | 0.47655 | 1.4765
1.7 | 0.32215 | 0.0033163 | 3.2291e-07 | -0.031207 | -0.03972 | [5 empty] | 0.7 | 0.63937 | 0.32215 | 0.0033163 | 0.25328 | -0.042486 | 0.32238 | -0.00045192 | 0.72056 | 0.27944 |  | 0.89845 | 1.8985 | 0.50155 | 1.5015
1.725 | 0.30258 | 0.0027916 | 2.4075e-07 | -0.029634 | -0.037718 | [5 empty] | 0.725 | 0.65485 | 0.30258 | 0.0027916 | 0.23211 | -0.038731 | 0.29542 | -0.00038046 | 0.74369 | 0.25631 |  | 0.92345 | 1.9235 | 0.52655 | 1.5265
1.75 | 0.2835 | 0.002343 | 1.7894e-07 | -0.028038 | -0.035687 | [5 empty] | 0.75 | 0.66928 | 0.2835 | 0.002343 | 0.21153 | -0.034222 | 0.26923 | -0.00031936 | 0.76531 | 0.23469 |  | 0.94845 | 1.9485 | 0.55155 | 1.5515
1.775 | 0.26497 | 0.0019607 | 1.3259e-07 | -0.026434 | -0.033646 | [5 empty] | 0.775 | 0.68258 | 0.26497 | 0.0019607 | 0.19161 | -0.028909 | 0.24388 | -0.00026727 | 0.78529 | 0.21471 |  | 0.97345 | 1.9735 | 0.57655 | 1.5765
1.8 | 0.24703 | 0.001636 | 9.7938e-08 | -0.024837 | -0.031613 | [5 empty] | 0.8 | 0.69469 | 0.24703 | 0.001636 | 0.17241 | -0.022742 | 0.21945 | -0.00022302 | 0.80352 | 0.19648 |  | 0.99845 | 1.9985 | 0.60155 | 1.6015
1.825 | 0.22974 | 0.0013609 | 7.2119e-08 | -0.023259 | -0.029603 | [5 empty] | 0.825 | 0.70553 | 0.22974 | 0.0013609 | 0.15398 | -0.015673 | 0.19599 | -0.00018554 | 0.81987 | 0.18013 |  | 1.0235 | 2.0235 | 0.62655 | 1.6265
1.85 | 0.21311 | 0.0011288 | 5.2943e-08 | -0.021709 | -0.027631 | [5 empty] | 0.85 | 0.71504 | 0.21311 | 0.0011288 | 0.13636 | -0.0076553 | 0.17356 | -0.0001539 | 0.83425 | 0.16575 |  | 1.0485 | 2.0485 | 0.65155 | 1.6515
1.875 | 0.19719 | 0.00093345 | 3.8745e-08 | -0.020198 | -0.025708 | [5 empty] | 0.875 | 0.72318 | 0.19719 | 0.00093345 | 0.11959 | 0.0013531 | 0.15221 | -0.00012727 | 0.84656 | 0.15344 |  | 1.0735 | 2.0735 | 0.67655 | 1.6765
1.9 | 0.18199 | 0.00076962 | 2.8266e-08 | -0.018733 | -0.023843 | [5 empty] | 0.9 | 0.72991 | 0.18199 | 0.00076962 | 0.10369 | 0.011392 | 0.13197 | -0.00010494 | 0.85674 | 0.14326 |  | 1.0985 | 2.0985 | 0.70155 | 1.7015
1.925 | 0.16753 | 0.00063265 | 2.0558e-08 | -0.01732 | -0.022045 | [5 empty] | 0.925 | 0.73518 | 0.16753 | 0.00063265 | 0.088675 | 0.022498 | 0.11287 | -8.6265e-05 | 0.86472 | 0.13528 |  | 1.1235 | 2.1235 | 0.72655 | 1.7265
1.95 | 0.15382 | 0.0005185 | 1.4905e-08 | -0.015965 | -0.02032 | [5 empty] | 0.95 | 0.73896 | 0.15382 | 0.0005185 | 0.07457 | 0.034701 | 0.094913 | -7.0703e-05 | 0.87046 | 0.12954 |  | 1.1485 | 2.1485 | 0.75155 | 1.7515
1.975 | 0.14086 | 0.00042367 | 1.0773e-08 | -0.014671 | -0.018674 | [5 empty] | 0.975 | 0.74124 | 0.14086 | 0.00042367 | 0.061379 | 0.048027 | 0.078123 | -5.7774e-05 | 0.87391 | 0.12609 |  | 1.1735 | 2.1735 | 0.77655 | 1.7765
2 | 0.12865 | 0.00034515 | 7.7623e-09 | -0.013442 | -0.017109 | [5 empty] | 1 | 0.742 | 0.12865 | 0.00034515 | 0.049102 | 0.062497 | 0.062497 | -4.7068e-05 | 0.87505 | 0.12495 |  | 1.1985 | 2.1985 | 0.80155 | 1.8015
| 0.12865 | 0.742 | 0.12865 | [7 empty] | 1.025 | 0.74124 | 0.1172 | 0.00028034 | 0.037734 | [6 empty] | 1.2235 | 2.2235 | 0.82655 | 1.8265
-3 | 1.2212e-15 | 7.7623e-09 | 0.00034515 | -3.698e-05 | [6 empty] | 1.05 | 0.73896 | 0.10648 | 0.00022701 | 0.027263 | [6 empty] | 1.2485 | 2.2485 | 0.85155 | 1.8515
3 | 0.00034515 | 7.7623e-09 | 1.2212e-15 | -3.698e-05 | [6 empty] | 1.075 | 0.73518 | 0.09648 | 0.00018327 | 0.017676 | [6 empty] | 1.2735 | 2.2735 | 0.87655 | 1.8765
[11 empty] | 1.1 | 0.72991 | 0.087186 | 0.00014751 | 0.0089505 | [6 empty] | 1.2985 | 2.2985 | 0.90155 | 1.9015
0.19845 | 0.24595 | 0.69539 | 0.056982 | 0.66293 | 0.84377 | -0.022331 | 1.0223 | 0.21797 | 0.78203 |  | 1.125 | 0.72318 | 0.078575 | 0.00011837 | 0.0010631 | [6 empty] | 1.3235 | 2.3235 | 0.92655 | 1.9265
1.1985 | 0.69539 | 0.056982 | 6.093e-05 | -0.017545 | -0.022331 | [5 empty] | 1.15 | 0.71504 | 0.070622 | 9.4704e-05 | -0.0060145 | [6 empty] | 1.3485 | 2.3485 | 0.95155 | 1.9515
-0.80155 | 0.0016176 | 0.24595 | 0.69539 | 0.17125 | 0.21797 | [5 empty] | 1.175 | 0.70553 | 0.063301 | 7.5537e-05 | -0.012313 | [6 empty] | 1.3735 | 2.3735 | 0.97655 | 1.9765
[11 empty] | 1.2 | 0.69469 | 0.056584 | 6.0067e-05 | -0.017868 | [6 empty] | 1.3985 | 2.3985 | 1.0015 | 2.0015
0.09 | 0.17611 | 0.73219 | 0.09082 | 0.70359 | 0.89552 | 0.015705 | 0.9843 | 0.12419 | 0.87581 |  | 1.225 | 0.68258 | 0.05044 | 4.762e-05 | -0.022713 | [6 empty] | 1.4235 | 2.4235 | 1.0265 | 2.0265
1.09 | 0.73219 | 0.09082 | 0.00016095 | 0.012339 | 0.015705 | [5 empty] | 1.25 | 0.66928 | 0.044839 | 3.7638e-05 | -0.026887 | [6 empty] | 1.4485 | 2.4485 | 1.0515 | 2.0515
-0.91 | 0.00071185 | 0.17611 | 0.73219 | 0.097573 | 0.12419 | [5 empty] | 1.275 | 0.65485 | 0.039749 | 2.9657e-05 | -0.03043 | [6 empty] | 1.4735 | 2.4735 | 1.0765 | 2.0765
[11 empty] | 1.3 | 0.63937 | 0.035139 | 2.3298e-05 | -0.03338 | [6 empty] | 1.4985 | 2.4985 | 1.1015 | 2.1015
[11 empty] | 1.325 | 0.62291 | 0.030977 | 1.8246e-05 | -0.035779 | [6 empty] | 1.5235 | 2.5235 | 1.1265 | 2.1265
[11 empty] | 1.35 | 0.60558 | 0.02723 | 1.4246e-05 | -0.037667 | [6 empty] | 1.5485 | 2.5485 | 1.1515 | 2.1515
[11 empty] | 1.375 | 0.58745 | 0.02387 | 1.1089e-05 | -0.039084 | [6 empty] | 1.5735 | 2.5735 | 1.1765 | 2.1765
[11 empty] | 1.4 | 0.56861 | 0.020865 | 8.6055e-06 | -0.040071 | [6 empty] | 1.5985 | 2.5985 | 1.2015 | 2.2015
[11 empty] | 1.425 | 0.54917 | 0.018186 | 6.6576e-06 | -0.040666 | [6 empty] | 1.6235 | 2.6235 | 1.2265 | 2.2265
[11 empty] | 1.45 | 0.52922 | 0.015806 | 5.1348e-06 | -0.040908 | [6 empty] | 1.6485 | 2.6485 | 1.2515 | 2.2515
[11 empty] | 1.475 | 0.50885 | 0.013698 | 3.9482e-06 | -0.040832 | [6 empty] | 1.6735 | 2.6735 | 1.2765 | 2.2765
[11 empty] | 1.5 | 0.48816 | 0.011837 | 3.0265e-06 | -0.040476 | [6 empty] | 1.6985 | 2.6985 | 1.3015 | 2.3015
[11 empty] | 1.525 | 0.46725 | 0.0102 | 2.3128e-06 | -0.039872 | [6 empty] | 1.7235 | 2.7235 | 1.3265 | 2.3265
[11 empty] | 1.55 | 0.4462 | 0.0087637 | 1.762e-06 | -0.039053 | [6 empty] | 1.7485 | 2.7485 | 1.3515 | 2.3515
[11 empty] | 1.575 | 0.42513 | 0.0075079 | 1.3383e-06 | -0.03805 | [6 empty] | 1.7735 | 2.7735 | 1.3765 | 2.3765
[11 empty] | 1.6 | 0.4041 | 0.0064133 | 1.0133e-06 | -0.036892 | [6 empty] | 1.7985 | 2.7985 | 1.4015 | 2.4015
[11 empty] | 1.625 | 0.38321 | 0.0054624 | 7.6486e-07 | -0.035604 | [6 empty] | 1.8235 | 2.8235 | 1.4265 | 2.4265
[11 empty] | 1.65 | 0.36254 | 0.0046389 | 5.7556e-07 | -0.034212 | [6 empty] | 1.8485 | 2.8485 | 1.4515 | 2.4515
[11 empty] | 1.675 | 0.34216 | 0.003928 | 4.3178e-07 | -0.032739 | [6 empty] | 1.8735 | 2.8735 | 1.4765 | 2.4765
[11 empty] | 1.7 | 0.32215 | 0.0033163 | 3.2291e-07 | -0.031207 | [6 empty] | 1.8985 | 2.8985 | 1.5015 | 2.5015
[11 empty] | 1.725 | 0.30258 | 0.0027916 | 2.4075e-07 | -0.029634 | [6 empty] | 1.9235 | 2.9235 | 1.5265 | 2.5265
[11 empty] | 1.75 | 0.2835 | 0.002343 | 1.7894e-07 | -0.028038 | [6 empty] | 1.9485 | 2.9485 | 1.5515 | 2.5515
[11 empty] | 1.775 | 0.26497 | 0.0019607 | 1.3259e-07 | -0.026434 | [6 empty] | 1.9735 | 2.9735 | 1.5765 | 2.5765
[11 empty] | 1.8 | 0.24703 | 0.001636 | 9.7938e-08 | -0.024837 | [6 empty] | 1.9985 | 2.9985 | 1.6015 | 2.6015
[11 empty] | 1.825 | 0.22974 | 0.0013609 | 7.2119e-08 | -0.023259 | [6 empty] | 2.0235 | 3.0235 | 1.6265 | 2.6265
[11 empty] | 1.85 | 0.21311 | 0.0011288 | 5.2943e-08 | -0.021709 | [6 empty] | 2.0485 | 3.0485 | 1.6515 | 2.6515
[11 empty] | 1.875 | 0.19719 | 0.00093345 | 3.8745e-08 | -0.020198 | [6 empty] | 2.0735 | 3.0735 | 1.6765 | 2.6765
[11 empty] | 1.9 | 0.18199 | 0.00076962 | 2.8266e-08 | -0.018733 | [6 empty] | 2.0985 | 3.0985 | 1.7015 | 2.7015
[11 empty] | 1.925 | 0.16753 | 0.00063265 | 2.0558e-08 | -0.01732 | [6 empty] | 2.1235 | 3.1235 | 1.7265 | 2.7265
[11 empty] | 1.95 | 0.15382 | 0.0005185 | 1.4905e-08 | -0.015965 | [6 empty] | 2.1485 | 3.1485 | 1.7515 | 2.7515
[11 empty] | 1.975 | 0.14086 | 0.00042367 | 1.0773e-08 | -0.014671 | [6 empty] | 2.1735 | 3.1735 | 1.7765 | 2.7765
[11 empty] | 2 | 0.12865 | 0.00034515 | 7.7623e-09 | -0.013442 | [6 empty] | 2.1985 | 3.1985 | 1.8015 | 2.8015
[11 empty] | 2.025 | 0.1172 | 0.00028034 | 5.5756e-09 | -0.012279 | [6 empty] | 2.2235 | 3.2235 | 1.8265 | 2.8265
[11 empty] | 2.05 | 0.10648 | 0.00022701 | 3.9925e-09 | -0.011184 | [6 empty] | 2.2485 | 3.2485 | 1.8515 | 2.8515
[11 empty] | 2.075 | 0.09648 | 0.00018327 | 2.8499e-09 | -0.010156 | [6 empty] | 2.2735 | 3.2735 | 1.8765 | 2.8765
[11 empty] | 2.1 | 0.087186 | 0.00014751 | 2.028e-09 | -0.0091957 | [6 empty] | 2.2985 | 3.2985 | 1.9015 | 2.9015
[11 empty] | 2.125 | 0.078575 | 0.00011837 | 1.4387e-09 | -0.008302 | [6 empty] | 2.3235 | 3.3235 | 1.9265 | 2.9265
[11 empty] | 2.15 | 0.070622 | 9.4704e-05 | 1.0174e-09 | -0.0074734 | [6 empty] | 2.3485 | 3.3485 | 1.9515 | 2.9515
[11 empty] | 2.175 | 0.063301 | 7.5537e-05 | 7.1725e-10 | -0.0067081 | [6 empty] | 2.3735 | 3.3735 | 1.9765 | 2.9765
[11 empty] | 2.2 | 0.056584 | 6.0067e-05 | 5.0407e-10 | -0.0060037 | [6 empty] | 2.3985 | 3.3985 | 2.0015 | 3.0015
[11 empty] | 2.225 | 0.05044 | 4.762e-05 | 3.5315e-10 | -0.0053577 | [6 empty] | 2.4235 | 3.4235 | 2.0265 | 3.0265
[11 empty] | 2.25 | 0.044839 | 3.7638e-05 | 2.4664e-10 | -0.0047675 | [6 empty] | 2.4485 | 3.4485 | 2.0515 | 3.0515
[11 empty] | 2.275 | 0.039749 | 2.9657e-05 | 1.7171e-10 | -0.00423 | [6 empty] | 2.4735 | 3.4735 | 2.0765 | 3.0765
[11 empty] | 2.3 | 0.035139 | 2.3298e-05 | 1.1918e-10 | -0.0037423 | [6 empty] | 2.4985 | 3.4985 | 2.1015 | 3.1015
[11 empty] | 2.325 | 0.030977 | 1.8246e-05 | 8.2457e-11 | -0.0033013 | [6 empty] | 2.5235 | 3.5235 | 2.1265 | 3.1265
[11 empty] | 2.35 | 0.02723 | 1.4246e-05 | 5.6872e-11 | -0.0029039 | [6 empty] | 2.5485 | 3.5485 | 2.1515 | 3.1515
[11 empty] | 2.375 | 0.02387 | 1.1089e-05 | 3.9103e-11 | -0.0025469 | [6 empty] | 2.5735 | 3.5735 | 2.1765 | 3.1765
[11 empty] | 2.4 | 0.020865 | 8.6055e-06 | 2.6801e-11 | -0.0022273 | [6 empty] | 2.5985 | 3.5985 | 2.2015 | 3.2015
[11 empty] | 2.425 | 0.018186 | 6.6576e-06 | 1.8313e-11 | -0.0019422 | [6 empty] | 2.6235 | 3.6235 | 2.2265 | 3.2265
[11 empty] | 2.45 | 0.015806 | 5.1348e-06 | 1.2473e-11 | -0.0016887 | [6 empty] | 2.6485 | 3.6485 | 2.2515 | 3.2515
[11 empty] | 2.475 | 0.013698 | 3.9482e-06 | 8.4693e-12 | -0.001464 | [6 empty] | 2.6735 | 3.6735 | 2.2765 | 3.2765
[11 empty] | 2.5 | 0.011837 | 3.0265e-06 | 5.7326e-12 | -0.0012655 | [6 empty] | 2.6985 | 3.6985 | 2.3015 | 3.3015
[11 empty] | 2.525 | 0.0102 | 2.3128e-06 | 3.8681e-12 | -0.0010908 | [6 empty] | 2.7235 | 3.7235 | 2.3265 | 3.3265
[11 empty] | 2.55 | 0.0087637 | 1.762e-06 | 2.6018e-12 | -0.00093739 | [6 empty] | 2.7485 | 3.7485 | 2.3515 | 3.3515
[11 empty] | 2.575 | 0.0075079 | 1.3383e-06 | 1.7446e-12 | -0.00080323 | [6 empty] | 2.7735 | 3.7735 | 2.3765 | 3.3765
[11 empty] | 2.6 | 0.0064133 | 1.0133e-06 | 1.1661e-12 | -0.00068626 | [6 empty] | 2.7985 | 3.7985 | 2.4015 | 3.4015
[11 empty] | 2.625 | 0.0054624 | 7.6486e-07 | 7.7705e-13 | -0.0005846 | [6 empty] | 2.8235 | 3.8235 | 2.4265 | 3.4265
[11 empty] | 2.65 | 0.0046389 | 5.7556e-07 | 5.1614e-13 | -0.00049654 | [6 empty] | 2.8485 | 3.8485 | 2.4515 | 3.4515
[11 empty] | 2.675 | 0.003928 | 4.3178e-07 | 3.4178e-13 | -0.00042051 | [6 empty] | 2.8735 | 3.8735 | 2.4765 | 3.4765
[11 empty] | 2.7 | 0.0033163 | 3.2291e-07 | 2.256e-13 | -0.00035506 | [6 empty] | 2.8985 | 3.8985 | 2.5015 | 3.5015
[11 empty] | 2.725 | 0.0027916 | 2.4075e-07 | 1.4844e-13 | -0.00029892 | [6 empty] | 2.9235 | 3.9235 | 2.5265 | 3.5265
[11 empty] | 2.75 | 0.002343 | 1.7894e-07 | 9.7367e-14 | -0.00025091 | [6 empty] | 2.9485 | 3.9485 | 2.5515 | 3.5515
[11 empty] | 2.775 | 0.0019607 | 1.3259e-07 | 6.3671e-14 | -0.00020999 | [6 empty] | 2.9735 | 3.9735 | 2.5765 | 3.5765
[11 empty] | 2.8 | 0.001636 | 9.7938e-08 | 4.1522e-14 | -0.00017522 | [6 empty] | 2.9985 | 3.9985 | 2.6015 | 3.6015
[11 empty] | 2.825 | 0.0013609 | 7.2119e-08 | 2.6978e-14 | -0.00014577 | [6 empty] | 3.0235 | 4.0235 | 2.6265 | 3.6265
[11 empty] | 2.85 | 0.0011288 | 5.2943e-08 | 1.7486e-14 | -0.00012091 | [6 empty] | 3.0485 | 4.0485 | 2.6515 | 3.6515
[11 empty] | 2.875 | 0.00093345 | 3.8745e-08 | 1.1269e-14 | -9.9994e-05 | [6 empty] | 3.0735 | 4.0735 | 2.6765 | 3.6765
[11 empty] | 2.9 | 0.00076962 | 2.8266e-08 | 7.272e-15 | -8.2447e-05 | [6 empty] | 3.0985 | 4.0985 | 2.7015 | 3.7015
[11 empty] | 2.925 | 0.00063265 | 2.0558e-08 | 4.6629e-15 | -6.7776e-05 | [6 empty] | 3.1235 | 4.1235 | 2.7265 | 3.7265
[11 empty] | 2.95 | 0.0005185 | 1.4905e-08 | 2.9976e-15 | -5.5549e-05 | [6 empty] | 3.1485 | 4.1485 | 2.7515 | 3.7515
[11 empty] | 2.975 | 0.00042367 | 1.0773e-08 | 1.8874e-15 | -4.5391e-05 | [6 empty] | 3.1735 | 4.1735 | 2.7765 | 3.7765
[11 empty] | 3 | 0.00034515 | 7.7623e-09 | 1.2212e-15 | -3.698e-05 | [6 empty] | 3.1985 | 4.1985 | 2.8015 | 3.8015

## EQ Solution L6
Matrix Calculations Needed To Find MMSE Solution
Parameter | Value | Units
Q | 4.7534 | [8 empty] | The Pulse Response Matrix H | [5 empty] | Transpose of H |  |  |  |  | Identity Matrix
Palloc | 5 | dBo | [7 empty] | 0.12727 | 0.74481 | 0.12727 | 0 | 0 |  | 0.12727 | 0 | 0 |  | 1 | 0 | 0
T | 1 | normalised | [7 empty] | 0 | 0.12727 | 0.74481 | 0.12727 | 0 |  | 0.74481 | 0.12727 | 0 |  | 0 | 1 | 0
Tc_tap | 1.1263 | normalised | [7 empty] | 0 | 0 | 0.12727 | 0.74481 | 0.12727 |  | 0.12727 | 0.74481 | 0.12727 |  | 0 | 0 | 1
[16 empty] | 0 | 0.12727 | 0.74481
sigma_a | 0.70711 | normalised | [13 empty] | 0 | 0 | 0.12727
sigma_w | 0.047041 | normalised
SNR_i | 23.5401 | dBe | [7 empty] | H*H^T |  |  |  | sigma_a^2*H*H^T |  |  |  | sigma_w^2*R_w
SNR_o | 16.2569 | dBe | [7 empty] | 0.58714 | 0.18959 | 0.016198 |  | 0.29357 | 0.094794 | 0.0080992 |  | 0.0022129 | 0 | 0
a | -0.10716 | normalised | [7 empty] | 0.18959 | 0.58714 | 0.18959 |  | 0.094794 | 0.29357 | 0.094794 |  | 0 | 0.0022129 | 0
EQ_gain | 1.2728 | linear | [7 empty] | 0.016198 | 0.18959 | 0.58714 |  | 0.0080992 | 0.094794 | 0.29357 |  | 0 | 0 | 0.0022129
NEF_eq | 1.16 | dBo
Pisi_tap | 3.1013 | dBo | [7 empty] | R: Auto Correlation Matrix |  |  |  | Inverse of R |  |  |  | p |  | c |  | c_opt
Peq_isi | 2.4816 | dBo | [7 empty] | 0.29578 | 0.094794 | 0.0080992 |  | 3.7946 | -1.3182 | 0.31856 |  | 0.063636 |  | -0.22916 |  | -0.163
Peq_DJ | -0.022801 | dBo | [7 empty] | 0.094794 | 0.29578 | 0.094794 |  | -1.3182 | 4.2258 | -1.3182 |  | 0.37241 |  | 1.4059 |  | 1
Peq_eye | -1.2432 | dBo | [7 empty] | 0.0080992 | 0.094794 | 0.29578 |  | 0.31856 | -1.3182 | 3.7946 |  | 0.063636 |  | -0.22916 |  | -0.163
S | 1.2491 | [8 empty] | c_opt^T | -0.163 | 1 | -0.163
NEF_RIN | 0.80937 | dBo
Calculations Required To Find Inner Eye Waveforms
t | h(t-T) | h(t) | h(t+T) | hq(t,a) | EQ_gain*hq(t,a) | EQ_gain*hq(t+T,a) | 1-EQ_gain*hq(t+T,a) | EQ_gain*hq(t-T,a) | 1-EQ_gain*hq(t-T,a) |  | t1 | h(t1-T) | h(t1) | h(t+T) | hq(t1,a) | Eq_gain*hq(t1-2T,a) | Eq_gain*hq(t1,a) | Eq_gain*hq(t1+2T,a) | Lower Cosine Eye | Upper Cosine Eye |  | t1 +DJ/2 | t +DJ/2 | t1-DJ/2 | t-DJ/2
-2 | 6.3814e-09 | 0.00032063 | 0.12727 | -0.013318 | -0.016952 | 0.060357 | 0.93964 |  |  |  | -3 | 8.3267e-16 | 6.3814e-09 | 0.00032063 | -3.4354e-05 | [6 empty] | -2.8015 | -1.8015 | -3.1985 | -2.1985
-1.975 | 8.8902e-09 | 0.00039448 | 0.13947 | -0.014551 | -0.018521 | 0.075971 | 0.92403 |  |  |  | -2.975 | 1.3323e-15 | 8.8902e-09 | 0.00039448 | -4.2265e-05 | [6 empty] | -2.7765 | -1.7765 | -3.1735 | -2.1735
-1.95 | 1.2346e-08 | 0.00048386 | 0.15242 | -0.01585 | -0.020174 | 0.092762 | 0.90724 |  |  |  | -2.95 | 2.0539e-15 | 1.2346e-08 | 0.00048386 | -5.184e-05 | [6 empty] | -2.7515 | -1.7515 | -3.1485 | -2.1485
-1.925 | 1.7092e-08 | 0.00059169 | 0.16614 | -0.017212 | -0.021908 | 0.11073 | 0.88927 |  |  |  | -2.925 | 3.2196e-15 | 1.7092e-08 | 0.00059169 | -6.339e-05 | [6 empty] | -2.7265 | -1.7265 | -3.1235 | -2.1235
-1.9 | 2.3588e-08 | 0.00072136 | 0.18062 | -0.018634 | -0.023718 | 0.12987 | 0.87013 |  |  |  | -2.9 | 5.0515e-15 | 2.3588e-08 | 0.00072136 | -7.728e-05 | [6 empty] | -2.7015 | -1.7015 | -3.0985 | -2.0985
-1.875 | 3.245e-08 | 0.00087678 | 0.19585 | -0.020111 | -0.025597 | 0.15016 | 0.84984 |  |  |  | -2.875 | 7.9381e-15 | 3.245e-08 | 0.00087678 | -9.3927e-05 | [6 empty] | -2.6765 | -1.6765 | -3.0735 | -2.0735
-1.85 | 4.4501e-08 | 0.0010625 | 0.21181 | -0.021636 | -0.027538 | 0.17157 | 0.82843 |  |  |  | -2.85 | 1.2323e-14 | 4.4501e-08 | 0.0010625 | -0.00011382 | [6 empty] | -2.6515 | -1.6515 | -3.0485 | -2.0485
-1.825 | 6.0836e-08 | 0.0012836 | 0.22849 | -0.023202 | -0.029531 | 0.19408 | 0.80592 |  |  |  | -2.825 | 1.9151e-14 | 6.0836e-08 | 0.0012836 | -0.0001375 | [6 empty] | -2.6265 | -1.6265 | -3.0235 | -2.0235
-1.8 | 8.2907e-08 | 0.0015462 | 0.24585 | -0.0248 | -0.031565 | 0.21763 | 0.78237 |  |  |  | -2.8 | 2.9643e-14 | 8.2907e-08 | 0.0015462 | -0.00016561 | [6 empty] | -2.6015 | -1.6015 | -2.9985 | -1.9985
-1.775 | 1.1263e-07 | 0.0018568 | 0.26386 | -0.02642 | -0.033627 | 0.24218 | 0.75782 |  |  |  | -2.775 | 4.5686e-14 | 1.1263e-07 | 0.0018568 | -0.00019887 | [6 empty] | -2.5765 | -1.5765 | -2.9735 | -1.9735
-1.75 | 1.5253e-07 | 0.0022232 | 0.28248 | -0.028049 | -0.0357 | 0.26767 | 0.73233 |  |  |  | -2.75 | 7.0166e-14 | 1.5253e-07 | 0.0022232 | -0.00023809 | [6 empty] | -2.5515 | -1.5515 | -2.9485 | -1.9485
-1.725 | 2.0593e-07 | 0.0026539 | 0.30166 | -0.029673 | -0.037768 | 0.29401 | 0.70599 |  |  |  | -2.725 | 1.0753e-13 | 2.0593e-07 | 0.0026539 | -0.00028419 | [6 empty] | -2.5265 | -1.5265 | -2.9235 | -1.9235
-1.7 | 2.7714e-07 | 0.0031586 | 0.32135 | -0.031278 | -0.039811 | 0.32113 | 0.67887 |  |  |  | -2.7 | 1.642e-13 | 2.7714e-07 | 0.0031586 | -0.00033821 | [6 empty] | -2.5015 | -1.5015 | -2.8985 | -1.8985
-1.675 | 3.7181e-07 | 0.003748 | 0.34148 | -0.032846 | -0.041806 | 0.34893 | 0.65107 |  |  |  | -2.675 | 2.5002e-13 | 3.7181e-07 | 0.003748 | -0.00040128 | [6 empty] | -2.4765 | -1.4765 | -2.8735 | -1.8735
-1.65 | 4.9726e-07 | 0.0044343 | 0.36198 | -0.034357 | -0.04373 | 0.37733 | 0.62267 |  |  |  | -2.65 | 3.7936e-13 | 4.9726e-07 | 0.0044343 | -0.0004747 | [6 empty] | -2.4515 | -1.4515 | -2.8485 | -1.8485
-1.625 | 6.6296e-07 | 0.0052308 | 0.3828 | -0.035791 | -0.045555 | 0.40621 | 0.59379 |  |  |  | -2.625 | 5.7387e-13 | 6.6296e-07 | 0.0052308 | -0.00055989 | [6 empty] | -2.4265 | -1.4265 | -2.8235 | -1.8235
-1.6 | 8.8112e-07 | 0.006152 | 0.40384 | -0.037125 | -0.047252 | 0.43545 | 0.56455 |  |  |  | -2.6 | 8.6536e-13 | 8.8112e-07 | 0.006152 | -0.00065839 | [6 empty] | -2.4015 | -1.4015 | -2.7985 | -1.7985
-1.575 | 1.1674e-06 | 0.0072142 | 0.42502 | -0.038333 | -0.04879 | 0.46495 | 0.53505 |  |  |  | -2.575 | 1.3007e-12 | 1.1674e-06 | 0.0072142 | -0.00077193 | [6 empty] | -2.3765 | -1.3765 | -2.7735 | -1.7735
-1.55 | 1.5419e-06 | 0.0084349 | 0.44627 | -0.039389 | -0.050134 | 0.49457 | 0.50543 |  |  |  | -2.55 | 1.9489e-12 | 1.5419e-06 | 0.0084349 | -0.00090237 | [6 empty] | -2.3515 | -1.3515 | -2.7485 | -1.7485
-1.525 | 2.0303e-06 | 0.0098332 | 0.46748 | -0.040264 | -0.051248 | 0.52418 | 0.47582 |  |  |  | -2.525 | 2.9109e-12 | 2.0303e-06 | 0.0098332 | -0.0010517 | [6 empty] | -2.3265 | -1.3265 | -2.7235 | -1.7235
-1.5 | 2.6649e-06 | 0.01143 | 0.48857 | -0.040927 | -0.052092 | 0.55365 | 0.44635 |  |  |  | -2.5 | 4.3339e-12 | 2.6649e-06 | 0.01143 | -0.0012222 | [6 empty] | -2.3015 | -1.3015 | -2.6985 | -1.6985
-1.475 | 3.4871e-06 | 0.013247 | 0.50943 | -0.041346 | -0.052625 | 0.58284 | 0.41716 |  |  |  | -2.475 | 6.432e-12 | 3.4871e-06 | 0.013247 | -0.0014161 | [6 empty] | -2.2765 | -1.2765 | -2.6735 | -1.6735
-1.45 | 4.5487e-06 | 0.015308 | 0.52998 | -0.041487 | -0.052804 | 0.6116 | 0.3884 |  |  |  | -2.45 | 9.5157e-12 | 4.5487e-06 | 0.015308 | -0.001636 | [6 empty] | -2.2515 | -1.2515 | -2.6485 | -1.6485
-1.425 | 5.9151e-06 | 0.017639 | 0.55012 | -0.041314 | -0.052584 | 0.63981 | 0.36019 |  |  |  | -2.425 | 1.4033e-11 | 5.9151e-06 | 0.017639 | -0.0018844 | [6 empty] | -2.2265 | -1.2265 | -2.6235 | -1.6235
-1.4 | 7.6682e-06 | 0.020267 | 0.56973 | -0.040789 | -0.051916 | 0.66731 | 0.33269 |  |  |  | -2.4 | 2.063e-11 | 7.6682e-06 | 0.020267 | -0.0021642 | [6 empty] | -2.2015 | -1.2015 | -2.5985 | -1.5985
-1.375 | 9.91e-06 | 0.023218 | 0.58874 | -0.039875 | -0.050752 | 0.69397 | 0.30603 |  |  |  | -2.375 | 3.0231e-11 | 9.91e-06 | 0.023218 | -0.0024782 | [6 empty] | -2.1765 | -1.1765 | -2.5735 | -1.5735
-1.35 | 1.2768e-05 | 0.026523 | 0.60704 | -0.038531 | -0.049042 | 0.71965 | 0.28035 |  |  |  | -2.35 | 4.4161e-11 | 1.2768e-05 | 0.026523 | -0.0028296 | [6 empty] | -2.1515 | -1.1515 | -2.5485 | -1.5485
-1.325 | 1.6398e-05 | 0.030213 | 0.62455 | -0.036718 | -0.046734 | 0.74422 | 0.25578 |  |  |  | -2.325 | 6.4305e-11 | 1.6398e-05 | 0.030213 | -0.0032213 | [6 empty] | -2.1265 | -1.1265 | -2.5235 | -1.5235
-1.3 | 2.0996e-05 | 0.034317 | 0.64116 | -0.034394 | -0.043777 | 0.76755 | 0.23245 |  |  |  | -2.3 | 9.3341e-11 | 2.0996e-05 | 0.034317 | -0.0036565 | [6 empty] | -2.1015 | -1.1015 | -2.4985 | -1.4985
-1.275 | 2.6801e-05 | 0.038868 | 0.65679 | -0.031519 | -0.040117 | 0.78951 | 0.21049 |  |  |  | -2.275 | 1.3506e-10 | 2.6801e-05 | 0.038868 | -0.0041385 | [6 empty] | -2.0765 | -1.0765 | -2.4735 | -1.4735
-1.25 | 3.4104e-05 | 0.043899 | 0.67136 | -0.02805 | -0.035702 | 0.80999 | 0.19001 |  |  |  | -2.25 | 1.9481e-10 | 3.4104e-05 | 0.043899 | -0.0046703 | [6 empty] | -2.0515 | -1.0515 | -2.4485 | -1.4485
-1.225 | 4.3265e-05 | 0.049441 | 0.6848 | -0.023949 | -0.030482 | 0.82887 | 0.17113 |  |  |  | -2.225 | 2.801e-10 | 4.3265e-05 | 0.049441 | -0.0052551 | [6 empty] | -2.0265 | -1.0265 | -2.4235 | -1.4235
-1.2 | 5.4717e-05 | 0.055528 | 0.69702 | -0.019173 | -0.024404 | 0.84606 | 0.15394 |  |  |  | -2.2 | 4.0147e-10 | 5.4717e-05 | 0.055528 | -0.0058958 | [6 empty] | -2.0015 | -1.0015 | -2.3985 | -1.3985
-1.175 | 6.8987e-05 | 0.06219 | 0.70797 | -0.013686 | -0.01742 | 0.86145 | 0.13855 |  |  |  | -2.175 | 5.736e-10 | 6.8987e-05 | 0.06219 | -0.0065955 | [6 empty] | -1.9765 | -0.97655 | -2.3735 | -1.3735
-1.15 | 8.6712e-05 | 0.069457 | 0.71758 | -0.0074506 | -0.0094831 | 0.87497 | 0.12503 |  |  |  | -2.15 | 8.1695e-10 | 8.6712e-05 | 0.069457 | -0.0073566 | [6 empty] | -1.9515 | -0.95155 | -2.3485 | -1.3485
-1.125 | 0.00010866 | 0.077361 | 0.72581 | -0.00043126 | -0.0005489 | 0.88654 | 0.11346 |  |  |  | -2.125 | 1.1599e-09 | 0.00010866 | 0.077361 | -0.0081816 | [6 empty] | -1.9265 | -0.92655 | -2.3235 | -1.3235
-1.1 | 0.00013574 | 0.085926 | 0.7326 | 0.0074037 | 0.0094234 | 0.89609 | 0.10391 |  |  |  | -2.1 | 1.6415e-09 | 0.00013574 | 0.085926 | -0.0090724 | [6 empty] | -1.9015 | -0.90155 | -2.2985 | -1.2985
-1.075 | 0.00016905 | 0.09518 | 0.73792 | 0.016083 | 0.020471 | 0.90358 | 0.096422 |  |  |  | -2.075 | 2.3159e-09 | 0.00016905 | 0.09518 | -0.010031 | [6 empty] | -1.8765 | -0.87655 | -2.2735 | -1.2735
-1.05 | 0.0002099 | 0.10514 | 0.74174 | 0.025633 | 0.032625 | 0.90896 | 0.091044 |  |  |  | -2.05 | 3.2571e-09 | 0.0002099 | 0.10514 | -0.011058 | [6 empty] | -1.8515 | -0.85155 | -2.2485 | -1.2485
-1.025 | 0.00025982 | 0.11584 | 0.74404 | 0.036073 | 0.045914 | 0.91219 | 0.087806 |  |  |  | -2.025 | 4.5662e-09 | 0.00025982 | 0.11584 | -0.012154 | [6 empty] | -1.8265 | -0.82655 | -2.2235 | -1.2235
-1 | 0.00032063 | 0.12727 | 0.74481 | 0.047421 | 0.060357 | 0.91328 | 0.086724 | -0.016952 | 1.017 |  | -2 | 6.3814e-09 | 0.00032063 | 0.12727 | -0.013318 | [6 empty] | -1.8015 | -0.80155 | -2.1985 | -1.1985
-0.975 | 0.00039448 | 0.13947 | 0.74404 | 0.059688 | 0.075971 | 0.91219 | 0.087806 | -0.018521 | 1.0185 |  | -1.975 | 8.8902e-09 | 0.00039448 | 0.13947 | -0.014551 | [6 empty] | -1.7765 | -0.77655 | -2.1735 | -1.1735
-0.95 | 0.00048386 | 0.15242 | 0.74174 | 0.07288 | 0.092762 | 0.90896 | 0.091044 | -0.020174 | 1.0202 |  | -1.95 | 1.2346e-08 | 0.00048386 | 0.15242 | -0.01585 | [6 empty] | -1.7515 | -0.75155 | -2.1485 | -1.1485
-0.925 | 0.00059169 | 0.16614 | 0.73792 | 0.086997 | 0.11073 | 0.90358 | 0.096422 | -0.021908 | 1.0219 |  | -1.925 | 1.7092e-08 | 0.00059169 | 0.16614 | -0.017212 | [6 empty] | -1.7265 | -0.72655 | -2.1235 | -1.1235
-0.9 | 0.00072136 | 0.18062 | 0.7326 | 0.10203 | 0.12987 | 0.89609 | 0.10391 | -0.023718 | 1.0237 |  | -1.9 | 2.3588e-08 | 0.00072136 | 0.18062 | -0.018634 | [6 empty] | -1.7015 | -0.70155 | -2.0985 | -1.0985
-0.875 | 0.00087678 | 0.19585 | 0.72581 | 0.11797 | 0.15016 | 0.88654 | 0.11346 | -0.025597 | 1.0256 |  | -1.875 | 3.245e-08 | 0.00087678 | 0.19585 | -0.020111 | [6 empty] | -1.6765 | -0.67655 | -2.0735 | -1.0735
-0.85 | 0.0010625 | 0.21181 | 0.71758 | 0.1348 | 0.17157 | 0.87497 | 0.12503 | -0.027538 | 1.0275 |  | -1.85 | 4.4501e-08 | 0.0010625 | 0.21181 | -0.021636 | [6 empty] | -1.6515 | -0.65155 | -2.0485 | -1.0485
-0.825 | 0.0012836 | 0.22849 | 0.70797 | 0.15248 | 0.19408 | 0.86145 | 0.13855 | -0.029531 | 1.0295 |  | -1.825 | 6.0836e-08 | 0.0012836 | 0.22849 | -0.023202 | [6 empty] | -1.6265 | -0.62655 | -2.0235 | -1.0235
-0.8 | 0.0015462 | 0.24585 | 0.69702 | 0.17099 | 0.21763 | 0.84606 | 0.15394 | -0.031565 | 1.0316 |  | -1.8 | 8.2907e-08 | 0.0015462 | 0.24585 | -0.0248 | [6 empty] | -1.6015 | -0.60155 | -1.9985 | -0.99845
-0.775 | 0.0018568 | 0.26386 | 0.6848 | 0.19028 | 0.24218 | 0.82887 | 0.17113 | -0.033627 | 1.0336 |  | -1.775 | 1.1263e-07 | 0.0018568 | 0.26386 | -0.02642 | [6 empty] | -1.5765 | -0.57655 | -1.9735 | -0.97345
-0.75 | 0.0022232 | 0.28248 | 0.67136 | 0.2103 | 0.26767 | 0.80999 | 0.19001 | -0.0357 | 1.0357 |  | -1.75 | 1.5253e-07 | 0.0022232 | 0.28248 | -0.028049 | [6 empty] | -1.5515 | -0.55155 | -1.9485 | -0.94845
-0.725 | 0.0026539 | 0.30166 | 0.65679 | 0.23099 | 0.29401 | 0.78951 | 0.21049 | -0.037768 | 1.0378 |  | -1.725 | 2.0593e-07 | 0.0026539 | 0.30166 | -0.029673 | [6 empty] | -1.5265 | -0.52655 | -1.9235 | -0.92345
-0.7 | 0.0031586 | 0.32135 | 0.64116 | 0.2523 | 0.32113 | 0.76755 | 0.23245 | -0.039811 | 1.0398 |  | -1.7 | 2.7714e-07 | 0.0031586 | 0.32135 | -0.031278 | [6 empty] | -1.5015 | -0.50155 | -1.8985 | -0.89845
-0.675 | 0.003748 | 0.34148 | 0.62455 | 0.27415 | 0.34893 | 0.74422 | 0.25578 | -0.041806 | 1.0418 |  | -1.675 | 3.7181e-07 | 0.003748 | 0.34148 | -0.032846 | [6 empty] | -1.4765 | -0.47655 | -1.8735 | -0.87345
-0.65 | 0.0044343 | 0.36198 | 0.60704 | 0.29646 | 0.37733 | 0.71965 | 0.28035 | -0.04373 | 1.0437 |  | -1.65 | 4.9726e-07 | 0.0044343 | 0.36198 | -0.034357 | [6 empty] | -1.4515 | -0.45155 | -1.8485 | -0.84845
-0.625 | 0.0052308 | 0.3828 | 0.58874 | 0.31914 | 0.40621 | 0.69397 | 0.30603 | -0.045555 | 1.0456 |  | -1.625 | 6.6296e-07 | 0.0052308 | 0.3828 | -0.035791 | [6 empty] | -1.4265 | -0.42655 | -1.8235 | -0.82345
-0.6 | 0.006152 | 0.40384 | 0.56973 | 0.34212 | 0.43545 | 0.66731 | 0.33269 | -0.047252 | 1.0473 |  | -1.6 | 8.8112e-07 | 0.006152 | 0.40384 | -0.037125 | [6 empty] | -1.4015 | -0.40155 | -1.7985 | -0.79845
-0.575 | 0.0072142 | 0.42502 | 0.55012 | 0.3653 | 0.46495 | 0.63981 | 0.36019 | -0.04879 | 1.0488 |  | -1.575 | 1.1674e-06 | 0.0072142 | 0.42502 | -0.038333 | [6 empty] | -1.3765 | -0.37655 | -1.7735 | -0.77345
-0.55 | 0.0084349 | 0.44627 | 0.52998 | 0.38857 | 0.49457 | 0.6116 | 0.3884 | -0.050134 | 1.0501 |  | -1.55 | 1.5419e-06 | 0.0084349 | 0.44627 | -0.039389 | [6 empty] | -1.3515 | -0.35155 | -1.7485 | -0.74845
-0.525 | 0.0098332 | 0.46748 | 0.50943 | 0.41183 | 0.52418 | 0.58284 | 0.41716 | -0.051248 | 1.0512 |  | -1.525 | 2.0303e-06 | 0.0098332 | 0.46748 | -0.040264 | [6 empty] | -1.3265 | -0.32655 | -1.7235 | -0.72345
-0.5 | 0.01143 | 0.48857 | 0.48857 | 0.43499 | 0.55365 | 0.55365 | 0.44635 | -0.052092 | 1.0521 |  | -1.5 | 2.6649e-06 | 0.01143 | 0.48857 | -0.040927 | [6 empty] | -1.3015 | -0.30155 | -1.6985 | -0.69845
-0.475 | 0.013247 | 0.50943 | 0.46748 | 0.45792 | 0.58284 | 0.52418 | 0.47582 | -0.052625 | 1.0526 |  | -1.475 | 3.4871e-06 | 0.013247 | 0.50943 | -0.041346 | [6 empty] | -1.2765 | -0.27655 | -1.6735 | -0.67345
-0.45 | 0.015308 | 0.52998 | 0.44627 | 0.48052 | 0.6116 | 0.49457 | 0.50543 | -0.052804 | 1.0528 |  | -1.45 | 4.5487e-06 | 0.015308 | 0.52998 | -0.041487 | [6 empty] | -1.2515 | -0.25155 | -1.6485 | -0.64845
-0.425 | 0.017639 | 0.55012 | 0.42502 | 0.50268 | 0.63981 | 0.46495 | 0.53505 | -0.052584 | 1.0526 |  | -1.425 | 5.9151e-06 | 0.017639 | 0.55012 | -0.041314 | [6 empty] | -1.2265 | -0.22655 | -1.6235 | -0.62345
-0.4 | 0.020267 | 0.56973 | 0.40384 | 0.52429 | 0.66731 | 0.43545 | 0.56455 | -0.051916 | 1.0519 |  | -1.4 | 7.6682e-06 | 0.020267 | 0.56973 | -0.040789 | [6 empty] | -1.2015 | -0.20155 | -1.5985 | -0.59845
-0.375 | 0.023218 | 0.58874 | 0.3828 | 0.54523 | 0.69397 | 0.40621 | 0.59379 | -0.050752 | 1.0508 |  | -1.375 | 9.91e-06 | 0.023218 | 0.58874 | -0.039875 | [6 empty] | -1.1765 | -0.17655 | -1.5735 | -0.57345
-0.35 | 0.026523 | 0.60704 | 0.36198 | 0.56541 | 0.71965 | 0.37733 | 0.62267 | -0.049042 | 1.049 |  | -1.35 | 1.2768e-05 | 0.026523 | 0.60704 | -0.038531 | [6 empty] | -1.1515 | -0.15155 | -1.5485 | -0.54845
-0.325 | 0.030213 | 0.62455 | 0.34148 | 0.58471 | 0.74422 | 0.34893 | 0.65107 | -0.046734 | 1.0467 |  | -1.325 | 1.6398e-05 | 0.030213 | 0.62455 | -0.036718 | [6 empty] | -1.1265 | -0.12655 | -1.5235 | -0.52345
-0.3 | 0.034317 | 0.64116 | 0.32135 | 0.60304 | 0.76755 | 0.32113 | 0.67887 | -0.043777 | 1.0438 |  | -1.3 | 2.0996e-05 | 0.034317 | 0.64116 | -0.034394 | [6 empty] | -1.1015 | -0.10155 | -1.4985 | -0.49845
-0.275 | 0.038868 | 0.65679 | 0.30166 | 0.6203 | 0.78951 | 0.29401 | 0.70599 | -0.040117 | 1.0401 |  | -1.275 | 2.6801e-05 | 0.038868 | 0.65679 | -0.031519 | [6 empty] | -1.0765 | -0.076546 | -1.4735 | -0.47345
-0.25 | 0.043899 | 0.67136 | 0.28248 | 0.63639 | 0.80999 | 0.26767 | 0.73233 | -0.035702 | 1.0357 |  | -1.25 | 3.4104e-05 | 0.043899 | 0.67136 | -0.02805 | [6 empty] | -1.0515 | -0.051546 | -1.4485 | -0.44845
-0.225 | 0.049441 | 0.6848 | 0.26386 | 0.65122 | 0.82887 | 0.24218 | 0.75782 | -0.030482 | 1.0305 |  | -1.225 | 4.3265e-05 | 0.049441 | 0.6848 | -0.023949 | [6 empty] | -1.0265 | -0.026546 | -1.4235 | -0.42345
-0.2 | 0.055528 | 0.69702 | 0.24585 | 0.66472 | 0.84606 | 0.21763 | 0.78237 | -0.024404 | 1.0244 |  | -1.2 | 5.4717e-05 | 0.055528 | 0.69702 | -0.019173 | [6 empty] | -1.0015 | -0.0015462 | -1.3985 | -0.39845
-0.175 | 0.06219 | 0.70797 | 0.22849 | 0.67682 | 0.86145 | 0.19408 | 0.80592 | -0.01742 | 1.0174 |  | -1.175 | 6.8987e-05 | 0.06219 | 0.70797 | -0.013686 | [6 empty] | -0.97655 | 0.023454 | -1.3735 | -0.37345
-0.15 | 0.069457 | 0.71758 | 0.21181 | 0.68744 | 0.87497 | 0.17157 | 0.82843 | -0.0094831 | 1.0095 |  | -1.15 | 8.6712e-05 | 0.069457 | 0.71758 | -0.0074506 | [6 empty] | -0.95155 | 0.048454 | -1.3485 | -0.34845
-0.125 | 0.077361 | 0.72581 | 0.19585 | 0.69653 | 0.88654 | 0.15016 | 0.84984 | -0.0005489 | 1.0005 |  | -1.125 | 0.00010866 | 0.077361 | 0.72581 | -0.00043126 | [6 empty] | -0.92655 | 0.073454 | -1.3235 | -0.32345
-0.1 | 0.085926 | 0.7326 | 0.18062 | 0.70403 | 0.89609 | 0.12987 | 0.87013 | 0.0094234 | 0.99058 |  | -1.1 | 0.00013574 | 0.085926 | 0.7326 | 0.0074037 | [6 empty] | -0.90155 | 0.098454 | -1.2985 | -0.29845
-0.075 | 0.09518 | 0.73792 | 0.16614 | 0.70992 | 0.90358 | 0.11073 | 0.88927 | 0.020471 | 0.97953 |  | -1.075 | 0.00016905 | 0.09518 | 0.73792 | 0.016083 | [6 empty] | -0.87655 | 0.12345 | -1.2735 | -0.27345
-0.05 | 0.10514 | 0.74174 | 0.15242 | 0.71414 | 0.90896 | 0.092762 | 0.90724 | 0.032625 | 0.96737 |  | -1.05 | 0.0002099 | 0.10514 | 0.74174 | 0.025633 | [6 empty] | -0.85155 | 0.14845 | -1.2485 | -0.24845
-0.025 | 0.11584 | 0.74404 | 0.13947 | 0.71669 | 0.91219 | 0.075971 | 0.92403 | 0.045914 | 0.95409 |  | -1.025 | 0.00025982 | 0.11584 | 0.74404 | 0.036073 | [6 empty] | -0.82655 | 0.17345 | -1.2235 | -0.22345
0 | 0.12727 | 0.74481 | 0.12727 | 0.71754 | 0.91328 | 0.060357 | 0.93964 | 0.060357 | 0.93964 |  | -1 | 0.00032063 | 0.12727 | 0.74481 | 0.047421 | -4.3726e-05 | 0.060357 | 0.060357 | 0.87933 | 0.12067 |  | -0.80155 | 0.19845 | -1.1985 | -0.19845
0.025 | 0.13947 | 0.74404 | 0.11584 | 0.71669 | 0.91219 | 0.045914 | 0.95409 | 0.075971 | 0.92403 |  | -0.975 | 0.00039448 | 0.13947 | 0.74404 | 0.059688 | -5.3795e-05 | 0.075971 | 0.045914 | 0.87817 | 0.12183 |  | -0.77655 | 0.22345 | -1.1735 | -0.17345
0.05 | 0.15242 | 0.74174 | 0.10514 | 0.71414 | 0.90896 | 0.032625 | 0.96737 | 0.092762 | 0.90724 |  | -0.95 | 0.00048386 | 0.15242 | 0.74174 | 0.07288 | -6.5981e-05 | 0.092762 | 0.032625 | 0.87468 | 0.12532 |  | -0.75155 | 0.24845 | -1.1485 | -0.14845
0.075 | 0.16614 | 0.73792 | 0.09518 | 0.70992 | 0.90358 | 0.020471 | 0.97953 | 0.11073 | 0.88927 |  | -0.925 | 0.00059169 | 0.16614 | 0.73792 | 0.086997 | -8.0683e-05 | 0.11073 | 0.020471 | 0.86888 | 0.13112 |  | -0.72655 | 0.27345 | -1.1235 | -0.12345
0.1 | 0.18062 | 0.7326 | 0.085926 | 0.70403 | 0.89609 | 0.0094234 | 0.99058 | 0.12987 | 0.87013 |  | -0.9 | 0.00072136 | 0.18062 | 0.7326 | 0.10203 | -9.8361e-05 | 0.12987 | 0.0094234 | 0.86081 | 0.13919 |  | -0.70155 | 0.29845 | -1.0985 | -0.098454
0.125 | 0.19585 | 0.72581 | 0.077361 | 0.69653 | 0.88654 | -0.0005489 | 1.0005 | 0.15016 | 0.84984 |  | -0.875 | 0.00087678 | 0.19585 | 0.72581 | 0.11797 | -0.00011955 | 0.15016 | -0.0005489 | 0.85051 | 0.14949 |  | -0.67655 | 0.32345 | -1.0735 | -0.073454
0.15 | 0.21181 | 0.71758 | 0.069457 | 0.68744 | 0.87497 | -0.0094831 | 1.0095 | 0.17157 | 0.82843 |  | -0.85 | 0.0010625 | 0.21181 | 0.71758 | 0.1348 | -0.00014486 | 0.17157 | -0.0094831 | 0.83806 | 0.16194 |  | -0.65155 | 0.34845 | -1.0485 | -0.048454
0.175 | 0.22849 | 0.70797 | 0.06219 | 0.67682 | 0.86145 | -0.01742 | 1.0174 | 0.19408 | 0.80592 |  | -0.825 | 0.0012836 | 0.22849 | 0.70797 | 0.15248 | -0.00017501 | 0.19408 | -0.01742 | 0.82352 | 0.17648 |  | -0.62655 | 0.37345 | -1.0235 | -0.023454
0.2 | 0.24585 | 0.69702 | 0.055528 | 0.66472 | 0.84606 | -0.024404 | 1.0244 | 0.21763 | 0.78237 |  | -0.8 | 0.0015462 | 0.24585 | 0.69702 | 0.17099 | -0.00021079 | 0.21763 | -0.024404 | 0.80698 | 0.19302 |  | -0.60155 | 0.39845 | -0.99845 | 0.0015463
0.225 | 0.26386 | 0.6848 | 0.049441 | 0.65122 | 0.82887 | -0.030482 | 1.0305 | 0.24218 | 0.75782 |  | -0.775 | 0.0018568 | 0.26386 | 0.6848 | 0.19028 | -0.00025312 | 0.24218 | -0.030482 | 0.78855 | 0.21145 |  | -0.57655 | 0.42345 | -0.97345 | 0.026546
0.25 | 0.28248 | 0.67136 | 0.043899 | 0.63639 | 0.80999 | -0.035702 | 1.0357 | 0.26767 | 0.73233 |  | -0.75 | 0.0022232 | 0.28248 | 0.67136 | 0.2103 | -0.00030304 | 0.26767 | -0.035702 | 0.76834 | 0.23166 |  | -0.55155 | 0.44845 | -0.94845 | 0.051546
0.275 | 0.30166 | 0.65679 | 0.038868 | 0.6203 | 0.78951 | -0.040117 | 1.0401 | 0.29401 | 0.70599 |  | -0.725 | 0.0026539 | 0.30166 | 0.65679 | 0.23099 | -0.00036172 | 0.29401 | -0.040117 | 0.74647 | 0.25353 |  | -0.52655 | 0.47345 | -0.92345 | 0.076546
0.3 | 0.32135 | 0.64116 | 0.034317 | 0.60304 | 0.76755 | -0.043777 | 1.0438 | 0.32113 | 0.67887 |  | -0.7 | 0.0031586 | 0.32135 | 0.64116 | 0.2523 | -0.00043047 | 0.32113 | -0.043777 | 0.72308 | 0.27692 |  | -0.50155 | 0.49845 | -0.89845 | 0.10155
0.325 | 0.34148 | 0.62455 | 0.030213 | 0.58471 | 0.74422 | -0.046734 | 1.0467 | 0.34893 | 0.65107 |  | -0.675 | 0.003748 | 0.34148 | 0.62455 | 0.27415 | -0.00051075 | 0.34893 | -0.046734 | 0.69831 | 0.30169 |  | -0.47655 | 0.52345 | -0.87345 | 0.12655
0.35 | 0.36198 | 0.60704 | 0.026523 | 0.56541 | 0.71965 | -0.049042 | 1.049 | 0.37733 | 0.62267 |  | -0.65 | 0.0044343 | 0.36198 | 0.60704 | 0.29646 | -0.0006042 | 0.37733 | -0.049042 | 0.67232 | 0.32768 |  | -0.45155 | 0.54845 | -0.84845 | 0.15155
0.375 | 0.3828 | 0.58874 | 0.023218 | 0.54523 | 0.69397 | -0.050752 | 1.0508 | 0.40621 | 0.59379 |  | -0.625 | 0.0052308 | 0.3828 | 0.58874 | 0.31914 | -0.00071262 | 0.40621 | -0.050752 | 0.64526 | 0.35474 |  | -0.42655 | 0.57345 | -0.82345 | 0.17655
0.4 | 0.40384 | 0.56973 | 0.020267 | 0.52429 | 0.66731 | -0.051916 | 1.0519 | 0.43545 | 0.56455 |  | -0.6 | 0.006152 | 0.40384 | 0.56973 | 0.34212 | -0.000838 | 0.43545 | -0.051916 | 0.6173 | 0.3827 |  | -0.40155 | 0.59845 | -0.79845 | 0.20155
0.425 | 0.42502 | 0.55012 | 0.017639 | 0.50268 | 0.63981 | -0.052584 | 1.0526 | 0.46495 | 0.53505 |  | -0.575 | 0.0072142 | 0.42502 | 0.55012 | 0.3653 | -0.00098251 | 0.46495 | -0.052584 | 0.58862 | 0.41138 |  | -0.37655 | 0.62345 | -0.77345 | 0.22655
0.45 | 0.44627 | 0.52998 | 0.015308 | 0.48052 | 0.6116 | -0.052804 | 1.0528 | 0.49457 | 0.50543 |  | -0.55 | 0.0084349 | 0.44627 | 0.52998 | 0.38857 | -0.0011485 | 0.49457 | -0.052804 | 0.55938 | 0.44062 |  | -0.35155 | 0.64845 | -0.74845 | 0.25155
0.475 | 0.46748 | 0.50943 | 0.013247 | 0.45792 | 0.58284 | -0.052625 | 1.0526 | 0.52418 | 0.47582 |  | -0.525 | 0.0098332 | 0.46748 | 0.50943 | 0.41183 | -0.0013386 | 0.52418 | -0.052625 | 0.52978 | 0.47022 |  | -0.32655 | 0.67345 | -0.72345 | 0.27655
0.5 | 0.48857 | 0.48857 | 0.01143 | 0.43499 | 0.55365 | -0.052092 | 1.0521 | 0.55365 | 0.44635 |  | -0.5 | 0.01143 | 0.48857 | 0.48857 | 0.43499 | -0.0015556 | 0.55365 | -0.052092 | 0.5 | 0.5 |  | -0.30155 | 0.69845 | -0.69845 | 0.30155
0.525 | 0.50943 | 0.46748 | 0.0098332 | 0.41183 | 0.52418 | -0.051248 | 1.0512 | 0.58284 | 0.41716 |  | -0.475 | 0.013247 | 0.50943 | 0.46748 | 0.45792 | -0.0018024 | 0.58284 | -0.051248 | 0.47022 | 0.52978 |  | -0.27655 | 0.72345 | -0.67345 | 0.32655
0.55 | 0.52998 | 0.44627 | 0.0084349 | 0.38857 | 0.49457 | -0.050134 | 1.0501 | 0.6116 | 0.3884 |  | -0.45 | 0.015308 | 0.52998 | 0.44627 | 0.48052 | -0.0020822 | 0.6116 | -0.050134 | 0.44062 | 0.55938 |  | -0.25155 | 0.74845 | -0.64845 | 0.35155
0.575 | 0.55012 | 0.42502 | 0.0072142 | 0.3653 | 0.46495 | -0.04879 | 1.0488 | 0.63981 | 0.36019 |  | -0.425 | 0.017639 | 0.55012 | 0.42502 | 0.50268 | -0.0023984 | 0.63981 | -0.04879 | 0.41138 | 0.58862 |  | -0.22655 | 0.77345 | -0.62345 | 0.37655
0.6 | 0.56973 | 0.40384 | 0.006152 | 0.34212 | 0.43545 | -0.047252 | 1.0473 | 0.66731 | 0.33269 |  | -0.4 | 0.020267 | 0.56973 | 0.40384 | 0.52429 | -0.0027546 | 0.66731 | -0.047252 | 0.3827 | 0.6173 |  | -0.20155 | 0.79845 | -0.59845 | 0.40155
0.625 | 0.58874 | 0.3828 | 0.0052308 | 0.31914 | 0.40621 | -0.045555 | 1.0456 | 0.69397 | 0.30603 |  | -0.375 | 0.023218 | 0.58874 | 0.3828 | 0.54523 | -0.0031543 | 0.69397 | -0.045555 | 0.35474 | 0.64526 |  | -0.17655 | 0.82345 | -0.57345 | 0.42655
0.65 | 0.60704 | 0.36198 | 0.0044343 | 0.29646 | 0.37733 | -0.04373 | 1.0437 | 0.71965 | 0.28035 |  | -0.35 | 0.026523 | 0.60704 | 0.36198 | 0.56541 | -0.0036015 | 0.71965 | -0.04373 | 0.32768 | 0.67232 |  | -0.15155 | 0.84845 | -0.54845 | 0.45155
0.675 | 0.62455 | 0.34148 | 0.003748 | 0.27415 | 0.34893 | -0.041806 | 1.0418 | 0.74422 | 0.25578 |  | -0.325 | 0.030213 | 0.62455 | 0.34148 | 0.58471 | -0.0041 | 0.74422 | -0.041806 | 0.30168 | 0.69832 |  | -0.12655 | 0.87345 | -0.52345 | 0.47655
0.7 | 0.64116 | 0.32135 | 0.0031586 | 0.2523 | 0.32113 | -0.039811 | 1.0398 | 0.76755 | 0.23245 |  | -0.3 | 0.034317 | 0.64116 | 0.32135 | 0.60304 | -0.004654 | 0.76755 | -0.039811 | 0.27692 | 0.72308 |  | -0.10155 | 0.89845 | -0.49845 | 0.50155
0.725 | 0.65679 | 0.30166 | 0.0026539 | 0.23099 | 0.29401 | -0.037768 | 1.0378 | 0.78951 | 0.21049 |  | -0.275 | 0.038868 | 0.65679 | 0.30166 | 0.6203 | -0.0052674 | 0.78951 | -0.037768 | 0.25352 | 0.74648 |  | -0.076546 | 0.92345 | -0.47345 | 0.52655
0.75 | 0.67136 | 0.28248 | 0.0022232 | 0.2103 | 0.26767 | -0.0357 | 1.0357 | 0.80999 | 0.19001 |  | -0.25 | 0.043899 | 0.67136 | 0.28248 | 0.63639 | -0.0059443 | 0.80999 | -0.0357 | 0.23166 | 0.76834 |  | -0.051546 | 0.94845 | -0.44845 | 0.55155
0.775 | 0.6848 | 0.26386 | 0.0018568 | 0.19028 | 0.24218 | -0.033627 | 1.0336 | 0.82887 | 0.17113 |  | -0.225 | 0.049441 | 0.6848 | 0.26386 | 0.65122 | -0.0066886 | 0.82887 | -0.033627 | 0.21144 | 0.78856 |  | -0.026546 | 0.97345 | -0.42345 | 0.57655
0.8 | 0.69702 | 0.24585 | 0.0015462 | 0.17099 | 0.21763 | -0.031565 | 1.0316 | 0.84606 | 0.15394 |  | -0.2 | 0.055528 | 0.69702 | 0.24585 | 0.66472 | -0.0075042 | 0.84606 | -0.031565 | 0.19301 | 0.80699 |  | -0.0015462 | 0.99845 | -0.39845 | 0.60155
0.825 | 0.70797 | 0.22849 | 0.0012836 | 0.15248 | 0.19408 | -0.029531 | 1.0295 | 0.86145 | 0.13855 |  | -0.175 | 0.06219 | 0.70797 | 0.22849 | 0.67682 | -0.0083947 | 0.86145 | -0.029531 | 0.17647 | 0.82353 |  | 0.023454 | 1.0235 | -0.37345 | 0.62655
0.85 | 0.71758 | 0.21181 | 0.0010625 | 0.1348 | 0.17157 | -0.027538 | 1.0275 | 0.87497 | 0.12503 |  | -0.15 | 0.069457 | 0.71758 | 0.21181 | 0.68744 | -0.0093635 | 0.87497 | -0.027538 | 0.16193 | 0.83807 |  | 0.048454 | 1.0485 | -0.34845 | 0.65155
0.875 | 0.72581 | 0.19585 | 0.00087678 | 0.11797 | 0.15016 | -0.025597 | 1.0256 | 0.88654 | 0.11346 |  | -0.125 | 0.077361 | 0.72581 | 0.19585 | 0.69653 | -0.010413 | 0.88654 | -0.025597 | 0.14947 | 0.85053 |  | 0.073454 | 1.0735 | -0.32345 | 0.67655
0.9 | 0.7326 | 0.18062 | 0.00072136 | 0.10203 | 0.12987 | -0.023718 | 1.0237 | 0.89609 | 0.10391 |  | -0.1 | 0.085926 | 0.7326 | 0.18062 | 0.70403 | -0.011547 | 0.89609 | -0.023718 | 0.13917 | 0.86083 |  | 0.098454 | 1.0985 | -0.29845 | 0.70155
0.925 | 0.73792 | 0.16614 | 0.00059169 | 0.086997 | 0.11073 | -0.021908 | 1.0219 | 0.90358 | 0.096422 |  | -0.075 | 0.09518 | 0.73792 | 0.16614 | 0.70992 | -0.012767 | 0.90358 | -0.021908 | 0.1311 | 0.8689 |  | 0.12345 | 1.1235 | -0.27345 | 0.72655
0.95 | 0.74174 | 0.15242 | 0.00048386 | 0.07288 | 0.092762 | -0.020174 | 1.0202 | 0.90896 | 0.091044 |  | -0.05 | 0.10514 | 0.74174 | 0.15242 | 0.71414 | -0.014074 | 0.90896 | -0.020174 | 0.12529 | 0.87471 |  | 0.14845 | 1.1485 | -0.24845 | 0.75155
0.975 | 0.74404 | 0.13947 | 0.00039448 | 0.059688 | 0.075971 | -0.018521 | 1.0185 | 0.91219 | 0.087806 |  | -0.025 | 0.11584 | 0.74404 | 0.13947 | 0.71669 | -0.015469 | 0.91219 | -0.018521 | 0.1218 | 0.8782 |  | 0.17345 | 1.1735 | -0.22345 | 0.77655
1 | 0.74481 | 0.12727 | 0.00032063 | 0.047421 | 0.060357 | -0.016952 | 1.017 | 0.91328 | 0.086724 |  | 0 | 0.12727 | 0.74481 | 0.12727 | 0.71754 | -0.016952 | 0.91328 | -0.016952 | 0.12063 | 0.87937 |  | 0.19845 | 1.1985 | -0.19845 | 0.80155 | 8 | 0.80699 | 0.78237
1.025 | 0.74404 | 0.11584 | 0.00025982 | 0.036073 | 0.045914 | [5 empty] | 0.025 | 0.13947 | 0.74404 | 0.11584 | 0.71669 | -0.018521 | 0.91219 | -0.015469 | 0.1218 | 0.8782 |  | 0.22345 | 1.2235 | -0.17345 | 0.82655
1.05 | 0.74174 | 0.10514 | 0.0002099 | 0.025633 | 0.032625 | [5 empty] | 0.05 | 0.15242 | 0.74174 | 0.10514 | 0.71414 | -0.020174 | 0.90896 | -0.014074 | 0.12529 | 0.87471 |  | 0.24845 | 1.2485 | -0.14845 | 0.85155
1.075 | 0.73792 | 0.09518 | 0.00016905 | 0.016083 | 0.020471 | [5 empty] | 0.075 | 0.16614 | 0.73792 | 0.09518 | 0.70992 | -0.021908 | 0.90358 | -0.012767 | 0.1311 | 0.8689 |  | 0.27345 | 1.2735 | -0.12345 | 0.87655
1.1 | 0.7326 | 0.085926 | 0.00013574 | 0.0074037 | 0.0094234 | [5 empty] | 0.1 | 0.18062 | 0.7326 | 0.085926 | 0.70403 | -0.023718 | 0.89609 | -0.011547 | 0.13917 | 0.86083 |  | 0.29845 | 1.2985 | -0.098454 | 0.90155
1.125 | 0.72581 | 0.077361 | 0.00010866 | -0.00043126 | -0.0005489 | [5 empty] | 0.125 | 0.19585 | 0.72581 | 0.077361 | 0.69653 | -0.025597 | 0.88654 | -0.010413 | 0.14947 | 0.85053 |  | 0.32345 | 1.3235 | -0.073454 | 0.92655
1.15 | 0.71758 | 0.069457 | 8.6712e-05 | -0.0074506 | -0.0094831 | [5 empty] | 0.15 | 0.21181 | 0.71758 | 0.069457 | 0.68744 | -0.027538 | 0.87497 | -0.0093635 | 0.16193 | 0.83807 |  | 0.34845 | 1.3485 | -0.048454 | 0.95155
1.175 | 0.70797 | 0.06219 | 6.8987e-05 | -0.013686 | -0.01742 | [5 empty] | 0.175 | 0.22849 | 0.70797 | 0.06219 | 0.67682 | -0.029531 | 0.86145 | -0.0083947 | 0.17647 | 0.82353 |  | 0.37345 | 1.3735 | -0.023454 | 0.97655
1.2 | 0.69702 | 0.055528 | 5.4717e-05 | -0.019173 | -0.024404 | [5 empty] | 0.2 | 0.24585 | 0.69702 | 0.055528 | 0.66472 | -0.031565 | 0.84606 | -0.0075042 | 0.19301 | 0.80699 |  | 0.39845 | 1.3985 | 0.0015463 | 1.0015
1.225 | 0.6848 | 0.049441 | 4.3265e-05 | -0.023949 | -0.030482 | [5 empty] | 0.225 | 0.26386 | 0.6848 | 0.049441 | 0.65122 | -0.033627 | 0.82887 | -0.0066886 | 0.21144 | 0.78856 |  | 0.42345 | 1.4235 | 0.026546 | 1.0265
1.25 | 0.67136 | 0.043899 | 3.4104e-05 | -0.02805 | -0.035702 | [5 empty] | 0.25 | 0.28248 | 0.67136 | 0.043899 | 0.63639 | -0.0357 | 0.80999 | -0.0059443 | 0.23166 | 0.76834 |  | 0.44845 | 1.4485 | 0.051546 | 1.0515
1.275 | 0.65679 | 0.038868 | 2.6801e-05 | -0.031519 | -0.040117 | [5 empty] | 0.275 | 0.30166 | 0.65679 | 0.038868 | 0.6203 | -0.037768 | 0.78951 | -0.0052674 | 0.25352 | 0.74648 |  | 0.47345 | 1.4735 | 0.076546 | 1.0765
1.3 | 0.64116 | 0.034317 | 2.0996e-05 | -0.034394 | -0.043777 | [5 empty] | 0.3 | 0.32135 | 0.64116 | 0.034317 | 0.60304 | -0.039811 | 0.76755 | -0.004654 | 0.27692 | 0.72308 |  | 0.49845 | 1.4985 | 0.10155 | 1.1015
1.325 | 0.62455 | 0.030213 | 1.6398e-05 | -0.036718 | -0.046734 | [5 empty] | 0.325 | 0.34148 | 0.62455 | 0.030213 | 0.58471 | -0.041806 | 0.74422 | -0.0041 | 0.30168 | 0.69832 |  | 0.52345 | 1.5235 | 0.12655 | 1.1265
1.35 | 0.60704 | 0.026523 | 1.2768e-05 | -0.038531 | -0.049042 | [5 empty] | 0.35 | 0.36198 | 0.60704 | 0.026523 | 0.56541 | -0.04373 | 0.71965 | -0.0036015 | 0.32768 | 0.67232 |  | 0.54845 | 1.5485 | 0.15155 | 1.1515
1.375 | 0.58874 | 0.023218 | 9.91e-06 | -0.039875 | -0.050752 | [5 empty] | 0.375 | 0.3828 | 0.58874 | 0.023218 | 0.54523 | -0.045555 | 0.69397 | -0.0031543 | 0.35474 | 0.64526 |  | 0.57345 | 1.5735 | 0.17655 | 1.1765
1.4 | 0.56973 | 0.020267 | 7.6682e-06 | -0.040789 | -0.051916 | [5 empty] | 0.4 | 0.40384 | 0.56973 | 0.020267 | 0.52429 | -0.047252 | 0.66731 | -0.0027546 | 0.3827 | 0.6173 |  | 0.59845 | 1.5985 | 0.20155 | 1.2015
1.425 | 0.55012 | 0.017639 | 5.9151e-06 | -0.041314 | -0.052584 | [5 empty] | 0.425 | 0.42502 | 0.55012 | 0.017639 | 0.50268 | -0.04879 | 0.63981 | -0.0023984 | 0.41138 | 0.58862 |  | 0.62345 | 1.6235 | 0.22655 | 1.2265
1.45 | 0.52998 | 0.015308 | 4.5487e-06 | -0.041487 | -0.052804 | [5 empty] | 0.45 | 0.44627 | 0.52998 | 0.015308 | 0.48052 | -0.050134 | 0.6116 | -0.0020822 | 0.44062 | 0.55938 |  | 0.64845 | 1.6485 | 0.25155 | 1.2515
1.475 | 0.50943 | 0.013247 | 3.4871e-06 | -0.041346 | -0.052625 | [5 empty] | 0.475 | 0.46748 | 0.50943 | 0.013247 | 0.45792 | -0.051248 | 0.58284 | -0.0018024 | 0.47022 | 0.52978 |  | 0.67345 | 1.6735 | 0.27655 | 1.2765
1.5 | 0.48857 | 0.01143 | 2.6649e-06 | -0.040927 | -0.052092 | [5 empty] | 0.5 | 0.48857 | 0.48857 | 0.01143 | 0.43499 | -0.052092 | 0.55365 | -0.0015556 | 0.5 | 0.5 |  | 0.69845 | 1.6985 | 0.30155 | 1.3015
1.525 | 0.46748 | 0.0098332 | 2.0303e-06 | -0.040264 | -0.051248 | [5 empty] | 0.525 | 0.50943 | 0.46748 | 0.0098332 | 0.41183 | -0.052625 | 0.52418 | -0.0013386 | 0.52978 | 0.47022 |  | 0.72345 | 1.7235 | 0.32655 | 1.3265
1.55 | 0.44627 | 0.0084349 | 1.5419e-06 | -0.039389 | -0.050134 | [5 empty] | 0.55 | 0.52998 | 0.44627 | 0.0084349 | 0.38857 | -0.052804 | 0.49457 | -0.0011485 | 0.55938 | 0.44062 |  | 0.74845 | 1.7485 | 0.35155 | 1.3515
1.575 | 0.42502 | 0.0072142 | 1.1674e-06 | -0.038333 | -0.04879 | [5 empty] | 0.575 | 0.55012 | 0.42502 | 0.0072142 | 0.3653 | -0.052584 | 0.46495 | -0.00098251 | 0.58862 | 0.41138 |  | 0.77345 | 1.7735 | 0.37655 | 1.3765
1.6 | 0.40384 | 0.006152 | 8.8112e-07 | -0.037125 | -0.047252 | [5 empty] | 0.6 | 0.56973 | 0.40384 | 0.006152 | 0.34212 | -0.051916 | 0.43545 | -0.000838 | 0.6173 | 0.3827 |  | 0.79845 | 1.7985 | 0.40155 | 1.4015
1.625 | 0.3828 | 0.0052308 | 6.6296e-07 | -0.035791 | -0.045555 | [5 empty] | 0.625 | 0.58874 | 0.3828 | 0.0052308 | 0.31914 | -0.050752 | 0.40621 | -0.00071262 | 0.64526 | 0.35474 |  | 0.82345 | 1.8235 | 0.42655 | 1.4265
1.65 | 0.36198 | 0.0044343 | 4.9726e-07 | -0.034357 | -0.04373 | [5 empty] | 0.65 | 0.60704 | 0.36198 | 0.0044343 | 0.29646 | -0.049042 | 0.37733 | -0.0006042 | 0.67232 | 0.32768 |  | 0.84845 | 1.8485 | 0.45155 | 1.4515
1.675 | 0.34148 | 0.003748 | 3.7181e-07 | -0.032846 | -0.041806 | [5 empty] | 0.675 | 0.62455 | 0.34148 | 0.003748 | 0.27415 | -0.046734 | 0.34893 | -0.00051075 | 0.69831 | 0.30169 |  | 0.87345 | 1.8735 | 0.47655 | 1.4765
1.7 | 0.32135 | 0.0031586 | 2.7714e-07 | -0.031278 | -0.039811 | [5 empty] | 0.7 | 0.64116 | 0.32135 | 0.0031586 | 0.2523 | -0.043777 | 0.32113 | -0.00043047 | 0.72308 | 0.27692 |  | 0.89845 | 1.8985 | 0.50155 | 1.5015
1.725 | 0.30166 | 0.0026539 | 2.0593e-07 | -0.029673 | -0.037768 | [5 empty] | 0.725 | 0.65679 | 0.30166 | 0.0026539 | 0.23099 | -0.040117 | 0.29401 | -0.00036172 | 0.74647 | 0.25353 |  | 0.92345 | 1.9235 | 0.52655 | 1.5265
1.75 | 0.28248 | 0.0022232 | 1.5253e-07 | -0.028049 | -0.0357 | [5 empty] | 0.75 | 0.67136 | 0.28248 | 0.0022232 | 0.2103 | -0.035702 | 0.26767 | -0.00030304 | 0.76834 | 0.23166 |  | 0.94845 | 1.9485 | 0.55155 | 1.5515
1.775 | 0.26386 | 0.0018568 | 1.1263e-07 | -0.02642 | -0.033627 | [5 empty] | 0.775 | 0.6848 | 0.26386 | 0.0018568 | 0.19028 | -0.030482 | 0.24218 | -0.00025312 | 0.78855 | 0.21145 |  | 0.97345 | 1.9735 | 0.57655 | 1.5765
1.8 | 0.24585 | 0.0015462 | 8.2907e-08 | -0.0248 | -0.031565 | [5 empty] | 0.8 | 0.69702 | 0.24585 | 0.0015462 | 0.17099 | -0.024404 | 0.21763 | -0.00021079 | 0.80698 | 0.19302 |  | 0.99845 | 1.9985 | 0.60155 | 1.6015
1.825 | 0.22849 | 0.0012836 | 6.0836e-08 | -0.023202 | -0.029531 | [5 empty] | 0.825 | 0.70797 | 0.22849 | 0.0012836 | 0.15248 | -0.01742 | 0.19408 | -0.00017501 | 0.82352 | 0.17648 |  | 1.0235 | 2.0235 | 0.62655 | 1.6265
1.85 | 0.21181 | 0.0010625 | 4.4501e-08 | -0.021636 | -0.027538 | [5 empty] | 0.85 | 0.71758 | 0.21181 | 0.0010625 | 0.1348 | -0.0094831 | 0.17157 | -0.00014486 | 0.83806 | 0.16194 |  | 1.0485 | 2.0485 | 0.65155 | 1.6515
1.875 | 0.19585 | 0.00087678 | 3.245e-08 | -0.020111 | -0.025597 | [5 empty] | 0.875 | 0.72581 | 0.19585 | 0.00087678 | 0.11797 | -0.0005489 | 0.15016 | -0.00011955 | 0.85051 | 0.14949 |  | 1.0735 | 2.0735 | 0.67655 | 1.6765
1.9 | 0.18062 | 0.00072136 | 2.3588e-08 | -0.018634 | -0.023718 | [5 empty] | 0.9 | 0.7326 | 0.18062 | 0.00072136 | 0.10203 | 0.0094234 | 0.12987 | -9.8361e-05 | 0.86081 | 0.13919 |  | 1.0985 | 2.0985 | 0.70155 | 1.7015
1.925 | 0.16614 | 0.00059169 | 1.7092e-08 | -0.017212 | -0.021908 | [5 empty] | 0.925 | 0.73792 | 0.16614 | 0.00059169 | 0.086997 | 0.020471 | 0.11073 | -8.0683e-05 | 0.86888 | 0.13112 |  | 1.1235 | 2.1235 | 0.72655 | 1.7265
1.95 | 0.15242 | 0.00048386 | 1.2346e-08 | -0.01585 | -0.020174 | [5 empty] | 0.95 | 0.74174 | 0.15242 | 0.00048386 | 0.07288 | 0.032625 | 0.092762 | -6.5981e-05 | 0.87468 | 0.12532 |  | 1.1485 | 2.1485 | 0.75155 | 1.7515
1.975 | 0.13947 | 0.00039448 | 8.8902e-09 | -0.014551 | -0.018521 | [5 empty] | 0.975 | 0.74404 | 0.13947 | 0.00039448 | 0.059688 | 0.045914 | 0.075971 | -5.3795e-05 | 0.87817 | 0.12183 |  | 1.1735 | 2.1735 | 0.77655 | 1.7765
2 | 0.12727 | 0.00032063 | 6.3814e-09 | -0.013318 | -0.016952 | [5 empty] | 1 | 0.74481 | 0.12727 | 0.00032063 | 0.047421 | 0.060357 | 0.060357 | -4.3726e-05 | 0.87933 | 0.12067 |  | 1.1985 | 2.1985 | 0.80155 | 1.8015
| 0.12727 | 0.74481 | 0.12727 | [7 empty] | 1.025 | 0.74404 | 0.11584 | 0.00025982 | 0.036073 | [6 empty] | 1.2235 | 2.2235 | 0.82655 | 1.8265
-3 | 8.3267e-16 | 6.3814e-09 | 0.00032063 | -3.4354e-05 | [6 empty] | 1.05 | 0.74174 | 0.10514 | 0.0002099 | 0.025633 | [6 empty] | 1.2485 | 2.2485 | 0.85155 | 1.8515
3 | 0.00032063 | 6.3814e-09 | 0 | -3.4354e-05 | [6 empty] | 1.075 | 0.73792 | 0.09518 | 0.00016905 | 0.016083 | [6 empty] | 1.2735 | 2.2735 | 0.87655 | 1.8765
[11 empty] | 1.1 | 0.7326 | 0.085926 | 0.00013574 | 0.0074037 | [6 empty] | 1.2985 | 2.2985 | 0.90155 | 1.9015
0.19845 | 0.24476 | 0.69774 | 0.055923 | 0.66551 | 0.84706 | -0.023999 | 1.024 | 0.21615 | 0.78385 |  | 1.125 | 0.72581 | 0.077361 | 0.00010866 | -0.00043126 | [6 empty] | 1.3235 | 2.3235 | 0.92655 | 1.9265
1.1985 | 0.69774 | 0.055923 | 5.5511e-05 | -0.018855 | -0.023999 | [5 empty] | 1.15 | 0.71758 | 0.069457 | 8.6712e-05 | -0.0074506 | [6 empty] | 1.3485 | 2.3485 | 0.95155 | 1.9515
-0.80155 | 0.0015286 | 0.24476 | 0.69774 | 0.16982 | 0.21615 | [5 empty] | 1.175 | 0.70797 | 0.06219 | 6.8987e-05 | -0.013686 | [6 empty] | 1.3735 | 2.3735 | 0.97655 | 1.9765
[11 empty] | 1.2 | 0.69702 | 0.055528 | 5.4717e-05 | -0.019173 | [6 empty] | 1.3985 | 2.3985 | 1.0015 | 2.0015
0.09 | 0.17474 | 0.73491 | 0.089544 | 0.70658 | 0.89934 | 0.013711 | 0.98629 | 0.12207 | 0.87793 |  | 1.225 | 0.6848 | 0.049441 | 4.3265e-05 | -0.023949 | [6 empty] | 1.4235 | 2.4235 | 1.0265 | 2.0265
1.09 | 0.73491 | 0.089544 | 0.00014825 | 0.010773 | 0.013711 | [5 empty] | 1.25 | 0.67136 | 0.043899 | 3.4104e-05 | -0.02805 | [6 empty] | 1.4485 | 2.4485 | 1.0515 | 2.0515
-0.91 | 0.00066663 | 0.17474 | 0.73491 | 0.095909 | 0.12207 | [5 empty] | 1.275 | 0.65679 | 0.038868 | 2.6801e-05 | -0.031519 | [6 empty] | 1.4735 | 2.4735 | 1.0765 | 2.0765
[11 empty] | 1.3 | 0.64116 | 0.034317 | 2.0996e-05 | -0.034394 | [6 empty] | 1.4985 | 2.4985 | 1.1015 | 2.1015
[11 empty] | 1.325 | 0.62455 | 0.030213 | 1.6398e-05 | -0.036718 | [6 empty] | 1.5235 | 2.5235 | 1.1265 | 2.1265
[11 empty] | 1.35 | 0.60704 | 0.026523 | 1.2768e-05 | -0.038531 | [6 empty] | 1.5485 | 2.5485 | 1.1515 | 2.1515
[11 empty] | 1.375 | 0.58874 | 0.023218 | 9.91e-06 | -0.039875 | [6 empty] | 1.5735 | 2.5735 | 1.1765 | 2.1765
[11 empty] | 1.4 | 0.56973 | 0.020267 | 7.6682e-06 | -0.040789 | [6 empty] | 1.5985 | 2.5985 | 1.2015 | 2.2015
[11 empty] | 1.425 | 0.55012 | 0.017639 | 5.9151e-06 | -0.041314 | [6 empty] | 1.6235 | 2.6235 | 1.2265 | 2.2265
[11 empty] | 1.45 | 0.52998 | 0.015308 | 4.5487e-06 | -0.041487 | [6 empty] | 1.6485 | 2.6485 | 1.2515 | 2.2515
[11 empty] | 1.475 | 0.50943 | 0.013247 | 3.4871e-06 | -0.041346 | [6 empty] | 1.6735 | 2.6735 | 1.2765 | 2.2765
[11 empty] | 1.5 | 0.48857 | 0.01143 | 2.6649e-06 | -0.040927 | [6 empty] | 1.6985 | 2.6985 | 1.3015 | 2.3015
[11 empty] | 1.525 | 0.46748 | 0.0098332 | 2.0303e-06 | -0.040264 | [6 empty] | 1.7235 | 2.7235 | 1.3265 | 2.3265
[11 empty] | 1.55 | 0.44627 | 0.0084349 | 1.5419e-06 | -0.039389 | [6 empty] | 1.7485 | 2.7485 | 1.3515 | 2.3515
[11 empty] | 1.575 | 0.42502 | 0.0072142 | 1.1674e-06 | -0.038333 | [6 empty] | 1.7735 | 2.7735 | 1.3765 | 2.3765
[11 empty] | 1.6 | 0.40384 | 0.006152 | 8.8112e-07 | -0.037125 | [6 empty] | 1.7985 | 2.7985 | 1.4015 | 2.4015
[11 empty] | 1.625 | 0.3828 | 0.0052308 | 6.6296e-07 | -0.035791 | [6 empty] | 1.8235 | 2.8235 | 1.4265 | 2.4265
[11 empty] | 1.65 | 0.36198 | 0.0044343 | 4.9726e-07 | -0.034357 | [6 empty] | 1.8485 | 2.8485 | 1.4515 | 2.4515
[11 empty] | 1.675 | 0.34148 | 0.003748 | 3.7181e-07 | -0.032846 | [6 empty] | 1.8735 | 2.8735 | 1.4765 | 2.4765
[11 empty] | 1.7 | 0.32135 | 0.0031586 | 2.7714e-07 | -0.031278 | [6 empty] | 1.8985 | 2.8985 | 1.5015 | 2.5015
[11 empty] | 1.725 | 0.30166 | 0.0026539 | 2.0593e-07 | -0.029673 | [6 empty] | 1.9235 | 2.9235 | 1.5265 | 2.5265
[11 empty] | 1.75 | 0.28248 | 0.0022232 | 1.5253e-07 | -0.028049 | [6 empty] | 1.9485 | 2.9485 | 1.5515 | 2.5515
[11 empty] | 1.775 | 0.26386 | 0.0018568 | 1.1263e-07 | -0.02642 | [6 empty] | 1.9735 | 2.9735 | 1.5765 | 2.5765
[11 empty] | 1.8 | 0.24585 | 0.0015462 | 8.2907e-08 | -0.0248 | [6 empty] | 1.9985 | 2.9985 | 1.6015 | 2.6015
[11 empty] | 1.825 | 0.22849 | 0.0012836 | 6.0836e-08 | -0.023202 | [6 empty] | 2.0235 | 3.0235 | 1.6265 | 2.6265
[11 empty] | 1.85 | 0.21181 | 0.0010625 | 4.4501e-08 | -0.021636 | [6 empty] | 2.0485 | 3.0485 | 1.6515 | 2.6515
[11 empty] | 1.875 | 0.19585 | 0.00087678 | 3.245e-08 | -0.020111 | [6 empty] | 2.0735 | 3.0735 | 1.6765 | 2.6765
[11 empty] | 1.9 | 0.18062 | 0.00072136 | 2.3588e-08 | -0.018634 | [6 empty] | 2.0985 | 3.0985 | 1.7015 | 2.7015
[11 empty] | 1.925 | 0.16614 | 0.00059169 | 1.7092e-08 | -0.017212 | [6 empty] | 2.1235 | 3.1235 | 1.7265 | 2.7265
[11 empty] | 1.95 | 0.15242 | 0.00048386 | 1.2346e-08 | -0.01585 | [6 empty] | 2.1485 | 3.1485 | 1.7515 | 2.7515
[11 empty] | 1.975 | 0.13947 | 0.00039448 | 8.8902e-09 | -0.014551 | [6 empty] | 2.1735 | 3.1735 | 1.7765 | 2.7765
[11 empty] | 2 | 0.12727 | 0.00032063 | 6.3814e-09 | -0.013318 | [6 empty] | 2.1985 | 3.1985 | 1.8015 | 2.8015
[11 empty] | 2.025 | 0.11584 | 0.00025982 | 4.5662e-09 | -0.012154 | [6 empty] | 2.2235 | 3.2235 | 1.8265 | 2.8265
[11 empty] | 2.05 | 0.10514 | 0.0002099 | 3.2571e-09 | -0.011058 | [6 empty] | 2.2485 | 3.2485 | 1.8515 | 2.8515
[11 empty] | 2.075 | 0.09518 | 0.00016905 | 2.3159e-09 | -0.010031 | [6 empty] | 2.2735 | 3.2735 | 1.8765 | 2.8765
[11 empty] | 2.1 | 0.085926 | 0.00013574 | 1.6415e-09 | -0.0090724 | [6 empty] | 2.2985 | 3.2985 | 1.9015 | 2.9015
[11 empty] | 2.125 | 0.077361 | 0.00010866 | 1.1599e-09 | -0.0081816 | [6 empty] | 2.3235 | 3.3235 | 1.9265 | 2.9265
[11 empty] | 2.15 | 0.069457 | 8.6712e-05 | 8.1695e-10 | -0.0073566 | [6 empty] | 2.3485 | 3.3485 | 1.9515 | 2.9515
[11 empty] | 2.175 | 0.06219 | 6.8987e-05 | 5.736e-10 | -0.0065955 | [6 empty] | 2.3735 | 3.3735 | 1.9765 | 2.9765
[11 empty] | 2.2 | 0.055528 | 5.4717e-05 | 4.0147e-10 | -0.0058958 | [6 empty] | 2.3985 | 3.3985 | 2.0015 | 3.0015
[11 empty] | 2.225 | 0.049441 | 4.3265e-05 | 2.801e-10 | -0.0052551 | [6 empty] | 2.4235 | 3.4235 | 2.0265 | 3.0265
[11 empty] | 2.25 | 0.043899 | 3.4104e-05 | 1.9481e-10 | -0.0046703 | [6 empty] | 2.4485 | 3.4485 | 2.0515 | 3.0515
[11 empty] | 2.275 | 0.038868 | 2.6801e-05 | 1.3506e-10 | -0.0041385 | [6 empty] | 2.4735 | 3.4735 | 2.0765 | 3.0765
[11 empty] | 2.3 | 0.034317 | 2.0996e-05 | 9.3341e-11 | -0.0036565 | [6 empty] | 2.4985 | 3.4985 | 2.1015 | 3.1015
[11 empty] | 2.325 | 0.030213 | 1.6398e-05 | 6.4305e-11 | -0.0032213 | [6 empty] | 2.5235 | 3.5235 | 2.1265 | 3.1265
[11 empty] | 2.35 | 0.026523 | 1.2768e-05 | 4.4161e-11 | -0.0028296 | [6 empty] | 2.5485 | 3.5485 | 2.1515 | 3.1515
[11 empty] | 2.375 | 0.023218 | 9.91e-06 | 3.0231e-11 | -0.0024782 | [6 empty] | 2.5735 | 3.5735 | 2.1765 | 3.1765
[11 empty] | 2.4 | 0.020267 | 7.6682e-06 | 2.063e-11 | -0.0021642 | [6 empty] | 2.5985 | 3.5985 | 2.2015 | 3.2015
[11 empty] | 2.425 | 0.017639 | 5.9151e-06 | 1.4033e-11 | -0.0018844 | [6 empty] | 2.6235 | 3.6235 | 2.2265 | 3.2265
[11 empty] | 2.45 | 0.015308 | 4.5487e-06 | 9.5157e-12 | -0.001636 | [6 empty] | 2.6485 | 3.6485 | 2.2515 | 3.2515
[11 empty] | 2.475 | 0.013247 | 3.4871e-06 | 6.432e-12 | -0.0014161 | [6 empty] | 2.6735 | 3.6735 | 2.2765 | 3.2765
[11 empty] | 2.5 | 0.01143 | 2.6649e-06 | 4.3339e-12 | -0.0012222 | [6 empty] | 2.6985 | 3.6985 | 2.3015 | 3.3015
[11 empty] | 2.525 | 0.0098332 | 2.0303e-06 | 2.9109e-12 | -0.0010517 | [6 empty] | 2.7235 | 3.7235 | 2.3265 | 3.3265
[11 empty] | 2.55 | 0.0084349 | 1.5419e-06 | 1.9489e-12 | -0.00090237 | [6 empty] | 2.7485 | 3.7485 | 2.3515 | 3.3515
[11 empty] | 2.575 | 0.0072142 | 1.1674e-06 | 1.3007e-12 | -0.00077193 | [6 empty] | 2.7735 | 3.7735 | 2.3765 | 3.3765
[11 empty] | 2.6 | 0.006152 | 8.8112e-07 | 8.6536e-13 | -0.00065839 | [6 empty] | 2.7985 | 3.7985 | 2.4015 | 3.4015
[11 empty] | 2.625 | 0.0052308 | 6.6296e-07 | 5.7387e-13 | -0.00055989 | [6 empty] | 2.8235 | 3.8235 | 2.4265 | 3.4265
[11 empty] | 2.65 | 0.0044343 | 4.9726e-07 | 3.7936e-13 | -0.0004747 | [6 empty] | 2.8485 | 3.8485 | 2.4515 | 3.4515
[11 empty] | 2.675 | 0.003748 | 3.7181e-07 | 2.5002e-13 | -0.00040128 | [6 empty] | 2.8735 | 3.8735 | 2.4765 | 3.4765
[11 empty] | 2.7 | 0.0031586 | 2.7714e-07 | 1.642e-13 | -0.00033821 | [6 empty] | 2.8985 | 3.8985 | 2.5015 | 3.5015
[11 empty] | 2.725 | 0.0026539 | 2.0593e-07 | 1.0753e-13 | -0.00028419 | [6 empty] | 2.9235 | 3.9235 | 2.5265 | 3.5265
[11 empty] | 2.75 | 0.0022232 | 1.5253e-07 | 7.0166e-14 | -0.00023809 | [6 empty] | 2.9485 | 3.9485 | 2.5515 | 3.5515
[11 empty] | 2.775 | 0.0018568 | 1.1263e-07 | 4.5686e-14 | -0.00019887 | [6 empty] | 2.9735 | 3.9735 | 2.5765 | 3.5765
[11 empty] | 2.8 | 0.0015462 | 8.2907e-08 | 2.9643e-14 | -0.00016561 | [6 empty] | 2.9985 | 3.9985 | 2.6015 | 3.6015
[11 empty] | 2.825 | 0.0012836 | 6.0836e-08 | 1.9151e-14 | -0.0001375 | [6 empty] | 3.0235 | 4.0235 | 2.6265 | 3.6265
[11 empty] | 2.85 | 0.0010625 | 4.4501e-08 | 1.2323e-14 | -0.00011382 | [6 empty] | 3.0485 | 4.0485 | 2.6515 | 3.6515
[11 empty] | 2.875 | 0.00087678 | 3.245e-08 | 7.9381e-15 | -9.3927e-05 | [6 empty] | 3.0735 | 4.0735 | 2.6765 | 3.6765
[11 empty] | 2.9 | 0.00072136 | 2.3588e-08 | 5.0515e-15 | -7.728e-05 | [6 empty] | 3.0985 | 4.0985 | 2.7015 | 3.7015
[11 empty] | 2.925 | 0.00059169 | 1.7092e-08 | 3.2196e-15 | -6.339e-05 | [6 empty] | 3.1235 | 4.1235 | 2.7265 | 3.7265
[11 empty] | 2.95 | 0.00048386 | 1.2346e-08 | 2.0539e-15 | -5.184e-05 | [6 empty] | 3.1485 | 4.1485 | 2.7515 | 3.7515
[11 empty] | 2.975 | 0.00039448 | 8.8902e-09 | 1.3323e-15 | -4.2265e-05 | [6 empty] | 3.1735 | 4.1735 | 2.7765 | 3.7765
[11 empty] | 3 | 0.00032063 | 6.3814e-09 | 0 | -3.4354e-05 | [6 empty] | 3.1985 | 4.1985 | 2.8015 | 3.8015

## EQ Solution L5
Matrix Calculations Needed To Find MMSE Solution
Parameter | Value | Units
Q | 4.7534 | [8 empty] | The Pulse Response Matrix H | [5 empty] | Transpose of H |  |  |  |  | Identity Matrix
Palloc | 5 | dBo | [7 empty] | 0.12601 | 0.74738 | 0.12601 | 0 | 0 |  | 0.12601 | 0 | 0 |  | 1 | 0 | 0
T | 1 | normalised | [7 empty] | 0 | 0.12601 | 0.74738 | 0.12601 | 0 |  | 0.74738 | 0.12601 | 0 |  | 0 | 1 | 0
Tc_tap | 1.1202 | normalised | [7 empty] | 0 | 0 | 0.12601 | 0.74738 | 0.12601 |  | 0.12601 | 0.74738 | 0.12601 |  | 0 | 0 | 1
[16 empty] | 0 | 0.12601 | 0.74738
sigma_a | 0.70711 | normalised | [13 empty] | 0 | 0 | 0.12601
sigma_w | 0.047041 | normalised
SNR_i | 23.5401 | dBe | [7 empty] | H*H^T |  |  |  | sigma_a^2*H*H^T |  |  |  | sigma_w^2*R_w
SNR_o | 16.3135 | dBe | [7 empty] | 0.59034 | 0.18835 | 0.015878 |  | 0.29517 | 0.094177 | 0.0079391 |  | 0.0022129 | 0 | 0
a | -0.10716 | normalised | [7 empty] | 0.18835 | 0.59034 | 0.18835 |  | 0.094177 | 0.29517 | 0.094177 |  | 0 | 0.0022129 | 0
EQ_gain | 1.2728 | linear | [7 empty] | 0.015878 | 0.18835 | 0.59034 |  | 0.0079391 | 0.094177 | 0.29517 |  | 0 | 0 | 0.0022129
NEF_eq | 1.1573 | dBo
Pisi_tap | 3.056 | dBo | [7 empty] | R: Auto Correlation Matrix |  |  |  | Inverse of R |  |  |  | p |  | c |  | c_opt
Peq_isi | 2.456 | dBo | [7 empty] | 0.29738 | 0.094177 | 0.0079391 |  | 3.7627 | -1.2891 | 0.30778 |  | 0.063004 |  | -0.22525 |  | -0.16098
Peq_DJ | -0.022758 | dBo | [7 empty] | 0.094177 | 0.29738 | 0.094177 |  | -1.2891 | 4.1791 | -1.2891 |  | 0.37369 |  | 1.3993 |  | 1
Peq_eye | -1.2399 | dBo | [7 empty] | 0.0079391 | 0.094177 | 0.29738 |  | 0.30778 | -1.2891 | 3.7627 |  | 0.063004 |  | -0.22525 |  | -0.16098
S | 1.248 | [8 empty] | c_opt^T | -0.16098 | 1 | -0.16098
NEF_RIN | 0.80623 | dBo
Calculations Required To Find Inner Eye Waveforms
t | h(t-T) | h(t) | h(t+T) | hq(t,a) | EQ_gain*hq(t,a) | EQ_gain*hq(t+T,a) | 1-EQ_gain*hq(t+T,a) | EQ_gain*hq(t-T,a) | 1-EQ_gain*hq(t-T,a) |  | t1 | h(t1-T) | h(t1) | h(t+T) | hq(t1,a) | Eq_gain*hq(t1-2T,a) | Eq_gain*hq(t1,a) | Eq_gain*hq(t1+2T,a) | Lower Cosine Eye | Upper Cosine Eye |  | t1 +DJ/2 | t +DJ/2 | t1-DJ/2 | t-DJ/2
-2 | 5.3236e-09 | 0.00029951 | 0.12601 | -0.013204 | -0.016806 | 0.058401 | 0.9416 |  |  |  | -3 | 5.5511e-16 | 5.3236e-09 | 0.00029951 | -3.2092e-05 | [6 empty] | -2.8015 | -1.8015 | -3.1985 | -2.1985
-1.975 | 7.4426e-09 | 0.00036927 | 0.13819 | -0.01444 | -0.018379 | 0.074002 | 0.926 |  |  |  | -2.975 | 9.4369e-16 | 7.4426e-09 | 0.00036927 | -3.9565e-05 | [6 empty] | -2.7765 | -1.7765 | -3.1735 | -2.1735
-1.95 | 1.0372e-08 | 0.00045388 | 0.15114 | -0.015743 | -0.020038 | 0.090792 | 0.90921 |  |  |  | -2.95 | 1.4433e-15 | 1.0372e-08 | 0.00045388 | -4.863e-05 | [6 empty] | -2.7515 | -1.7515 | -3.1485 | -2.1485
-1.925 | 1.4408e-08 | 0.00055617 | 0.16487 | -0.017112 | -0.021779 | 0.10877 | 0.89123 |  |  |  | -2.925 | 2.3315e-15 | 1.4408e-08 | 0.00055617 | -5.9587e-05 | [6 empty] | -2.7265 | -1.7265 | -3.1235 | -2.1235
-1.9 | 1.9952e-08 | 0.00067942 | 0.17936 | -0.018542 | -0.0236 | 0.12794 | 0.87206 |  |  |  | -2.9 | 3.6637e-15 | 1.9952e-08 | 0.00067942 | -7.2789e-05 | [6 empty] | -2.7015 | -1.7015 | -3.0985 | -2.0985
-1.875 | 2.754e-08 | 0.00082744 | 0.19462 | -0.020028 | -0.025492 | 0.14827 | 0.85173 |  |  |  | -2.875 | 5.7176e-15 | 2.754e-08 | 0.00082744 | -8.8645e-05 | [6 empty] | -2.6765 | -1.6765 | -3.0735 | -2.0735
-1.85 | 3.7894e-08 | 0.0010046 | 0.21062 | -0.021566 | -0.027449 | 0.16974 | 0.83026 |  |  |  | -2.85 | 8.9373e-15 | 3.7894e-08 | 0.0010046 | -0.00010762 | [6 empty] | -2.6515 | -1.6515 | -3.0485 | -2.0485
-1.825 | 5.1976e-08 | 0.0012161 | 0.22734 | -0.023147 | -0.029461 | 0.19232 | 0.80768 |  |  |  | -2.825 | 1.3933e-14 | 5.1976e-08 | 0.0012161 | -0.00013027 | [6 empty] | -2.6265 | -1.6265 | -3.0235 | -2.0235
-1.8 | 7.1064e-08 | 0.0014675 | 0.24476 | -0.024762 | -0.031517 | 0.21597 | 0.78403 |  |  |  | -2.8 | 2.1705e-14 | 7.1064e-08 | 0.0014675 | -0.0001572 | [6 empty] | -2.6015 | -1.6015 | -2.9985 | -1.9985
-1.775 | 9.6855e-08 | 0.0017656 | 0.26284 | -0.026401 | -0.033604 | 0.24062 | 0.75938 |  |  |  | -2.775 | 3.3584e-14 | 9.6855e-08 | 0.0017656 | -0.00018911 | [6 empty] | -2.5765 | -1.5765 | -2.9735 | -1.9735
-1.75 | 1.3159e-07 | 0.0021178 | 0.28154 | -0.028053 | -0.035706 | 0.26622 | 0.73378 |  |  |  | -2.75 | 5.1847e-14 | 1.3159e-07 | 0.0021178 | -0.00022682 | [6 empty] | -2.5515 | -1.5515 | -2.9485 | -1.9485
-1.725 | 1.7821e-07 | 0.0025326 | 0.30081 | -0.029704 | -0.037806 | 0.2927 | 0.7073 |  |  |  | -2.725 | 7.9825e-14 | 1.7821e-07 | 0.0025326 | -0.00027122 | [6 empty] | -2.5265 | -1.5265 | -2.9235 | -1.9235
-1.7 | 2.4059e-07 | 0.0030194 | 0.3206 | -0.031337 | -0.039886 | 0.31997 | 0.68003 |  |  |  | -2.7 | 1.224e-13 | 2.4059e-07 | 0.0030194 | -0.00032333 | [6 empty] | -2.5015 | -1.5015 | -2.8985 | -1.8985
-1.675 | 3.2377e-07 | 0.003589 | 0.34084 | -0.032937 | -0.041922 | 0.34794 | 0.65206 |  |  |  | -2.675 | 1.8718e-13 | 3.2377e-07 | 0.003589 | -0.00038429 | [6 empty] | -2.4765 | -1.4765 | -2.8735 | -1.8735
-1.65 | 4.3434e-07 | 0.0042533 | 0.36147 | -0.034483 | -0.04389 | 0.37651 | 0.62349 |  |  |  | -2.65 | 2.8533e-13 | 4.3434e-07 | 0.0042533 | -0.00045536 | [6 empty] | -2.4515 | -1.4515 | -2.8485 | -1.8485
-1.625 | 5.8082e-07 | 0.0050254 | 0.38241 | -0.035955 | -0.045764 | 0.40558 | 0.59442 |  |  |  | -2.625 | 4.3354e-13 | 5.8082e-07 | 0.0050254 | -0.00053796 | [6 empty] | -2.4265 | -1.4265 | -2.8235 | -1.8235
-1.6 | 7.7426e-07 | 0.0059199 | 0.40359 | -0.03733 | -0.047514 | 0.43503 | 0.56497 |  |  |  | -2.6 | 6.5664e-13 | 7.7426e-07 | 0.0059199 | -0.00063363 | [6 empty] | -2.4015 | -1.4015 | -2.7985 | -1.7985
-1.575 | 1.0289e-06 | 0.0069529 | 0.42492 | -0.038583 | -0.049109 | 0.46474 | 0.53526 |  |  |  | -2.575 | 9.9132e-13 | 1.0289e-06 | 0.0069529 | -0.00074407 | [6 empty] | -2.3765 | -1.3765 | -2.7735 | -1.7735
-1.55 | 1.3629e-06 | 0.0081418 | 0.44632 | -0.039687 | -0.050514 | 0.49458 | 0.50542 |  |  |  | -2.55 | 1.4918e-12 | 1.3629e-06 | 0.0081418 | -0.00087114 | [6 empty] | -2.3515 | -1.3515 | -2.7485 | -1.7485
-1.525 | 1.7997e-06 | 0.0095058 | 0.46769 | -0.040613 | -0.051692 | 0.52441 | 0.47559 |  |  |  | -2.525 | 2.2376e-12 | 1.7997e-06 | 0.0095058 | -0.0010169 | [6 empty] | -2.3265 | -1.3265 | -2.7235 | -1.7235
-1.5 | 2.369e-06 | 0.011065 | 0.48893 | -0.041331 | -0.052605 | 0.55411 | 0.44589 |  |  |  | -2.5 | 3.3456e-12 | 2.369e-06 | 0.011065 | -0.0011834 | [6 empty] | -2.3015 | -1.3015 | -2.6985 | -1.6985
-1.475 | 3.1086e-06 | 0.012843 | 0.50996 | -0.041807 | -0.053211 | 0.58353 | 0.41647 |  |  |  | -2.475 | 4.9863e-12 | 3.1086e-06 | 0.012843 | -0.0013732 | [6 empty] | -2.2765 | -1.2765 | -2.6735 | -1.6735
-1.45 | 4.0663e-06 | 0.014862 | 0.53067 | -0.042007 | -0.053466 | 0.61254 | 0.38746 |  |  |  | -2.45 | 7.4077e-12 | 4.0663e-06 | 0.014862 | -0.0015886 | [6 empty] | -2.2515 | -1.2515 | -2.6485 | -1.6485
-1.425 | 5.3023e-06 | 0.017149 | 0.55097 | -0.041896 | -0.053325 | 0.64098 | 0.35902 |  |  |  | -2.425 | 1.097e-11 | 5.3023e-06 | 0.017149 | -0.0018324 | [6 empty] | -2.2265 | -1.2265 | -2.6235 | -1.6235
-1.4 | 6.8923e-06 | 0.019729 | 0.57075 | -0.041436 | -0.052739 | 0.66871 | 0.33129 |  |  |  | -2.4 | 1.6193e-11 | 6.8923e-06 | 0.019729 | -0.0021074 | [6 empty] | -2.2015 | -1.2015 | -2.5985 | -1.5985
-1.375 | 8.9312e-06 | 0.022632 | 0.58992 | -0.040587 | -0.051659 | 0.6956 | 0.3044 |  |  |  | -2.375 | 2.3826e-11 | 8.9312e-06 | 0.022632 | -0.0024164 | [6 empty] | -2.1765 | -1.1765 | -2.5735 | -1.5735
-1.35 | 1.1537e-05 | 0.025886 | 0.60838 | -0.039311 | -0.050035 | 0.72151 | 0.27849 |  |  |  | -2.35 | 3.4945e-11 | 1.1537e-05 | 0.025886 | -0.0027625 | [6 empty] | -2.1515 | -1.1515 | -2.5485 | -1.5485
-1.325 | 1.4856e-05 | 0.029523 | 0.62603 | -0.037566 | -0.047814 | 0.7463 | 0.2537 |  |  |  | -2.325 | 5.1089e-11 | 1.4856e-05 | 0.029523 | -0.003149 | [6 empty] | -2.1265 | -1.1265 | -2.5235 | -1.5235
-1.3 | 1.9071e-05 | 0.033574 | 0.64279 | -0.035312 | -0.044945 | 0.76983 | 0.23017 |  |  |  | -2.3 | 7.4453e-11 | 1.9071e-05 | 0.033574 | -0.0035788 | [6 empty] | -2.1015 | -1.1015 | -2.4985 | -1.4985
-1.275 | 2.4404e-05 | 0.038071 | 0.65856 | -0.032505 | -0.041372 | 0.79199 | 0.20801 |  |  |  | -2.275 | 1.0815e-10 | 2.4404e-05 | 0.038071 | -0.0040555 | [6 empty] | -2.0765 | -1.0765 | -2.4735 | -1.4735
-1.25 | 3.1132e-05 | 0.043048 | 0.67326 | -0.029105 | -0.037045 | 0.81265 | 0.18735 |  |  |  | -2.25 | 1.5661e-10 | 3.1132e-05 | 0.043048 | -0.004582 | [6 empty] | -2.0515 | -1.0515 | -2.4485 | -1.4485
-1.225 | 3.9592e-05 | 0.048536 | 0.68682 | -0.02507 | -0.031909 | 0.83171 | 0.16829 |  |  |  | -2.225 | 2.2605e-10 | 3.9592e-05 | 0.048536 | -0.0051617 | [6 empty] | -2.0265 | -1.0265 | -2.4235 | -1.4235
-1.2 | 5.0193e-05 | 0.054569 | 0.69915 | -0.02036 | -0.025914 | 0.84905 | 0.15095 |  |  |  | -2.2 | 3.2523e-10 | 5.0193e-05 | 0.054569 | -0.0057977 | [6 empty] | -2.0015 | -1.0015 | -2.3985 | -1.3985
-1.175 | 6.3435e-05 | 0.06118 | 0.7102 | -0.014935 | -0.019009 | 0.86459 | 0.13541 |  |  |  | -2.175 | 4.6645e-10 | 6.3435e-05 | 0.06118 | -0.0064928 | [6 empty] | -1.9765 | -0.97655 | -2.3735 | -1.3735
-1.15 | 7.9922e-05 | 0.068398 | 0.7199 | -0.0087576 | -0.011147 | 0.87823 | 0.12177 |  |  |  | -2.15 | 6.6684e-10 | 7.9922e-05 | 0.068398 | -0.0072499 | [6 empty] | -1.9515 | -0.95155 | -2.3485 | -1.3485
-1.125 | 0.00010038 | 0.076255 | 0.7282 | -0.0017924 | -0.0022813 | 0.88991 | 0.11009 |  |  |  | -2.125 | 9.5028e-10 | 0.00010038 | 0.076255 | -0.0080714 | [6 empty] | -1.9265 | -0.92655 | -2.3235 | -1.3235
-1.1 | 0.00012569 | 0.084779 | 0.73506 | 0.0059937 | 0.0076287 | 0.89955 | 0.10045 |  |  |  | -2.1 | 1.3499e-09 | 0.00012569 | 0.084779 | -0.0089595 | [6 empty] | -1.9015 | -0.90155 | -2.2985 | -1.2985
-1.075 | 0.00015689 | 0.093994 | 0.74043 | 0.01463 | 0.018621 | 0.9071 | 0.092897 |  |  |  | -2.075 | 1.9114e-09 | 0.00015689 | 0.093994 | -0.0099159 | [6 empty] | -1.8765 | -0.87655 | -2.2735 | -1.2735
-1.05 | 0.00019523 | 0.10393 | 0.74428 | 0.024144 | 0.03073 | 0.91253 | 0.087469 |  |  |  | -2.05 | 2.6979e-09 | 0.00019523 | 0.10393 | -0.010942 | [6 empty] | -1.8515 | -0.85155 | -2.2485 | -1.2485
-1.025 | 0.00024219 | 0.11459 | 0.74661 | 0.034556 | 0.043983 | 0.9158 | 0.084201 |  |  |  | -2.025 | 3.7958e-09 | 0.00024219 | 0.11459 | -0.012038 | [6 empty] | -1.8265 | -0.82655 | -2.2235 | -1.2235
-1 | 0.00029951 | 0.12601 | 0.74738 | 0.045884 | 0.058401 | 0.91689 | 0.083109 | -0.016806 | 1.0168 |  | -2 | 5.3236e-09 | 0.00029951 | 0.12601 | -0.013204 | [6 empty] | -1.8015 | -0.80155 | -2.1985 | -1.1985
-0.975 | 0.00036927 | 0.13819 | 0.74661 | 0.058141 | 0.074002 | 0.9158 | 0.084201 | -0.018379 | 1.0184 |  | -1.975 | 7.4426e-09 | 0.00036927 | 0.13819 | -0.01444 | [6 empty] | -1.7765 | -0.77655 | -2.1735 | -1.1735
-0.95 | 0.00045388 | 0.15114 | 0.74428 | 0.071333 | 0.090792 | 0.91253 | 0.087469 | -0.020038 | 1.02 |  | -1.95 | 1.0372e-08 | 0.00045388 | 0.15114 | -0.015743 | [6 empty] | -1.7515 | -0.75155 | -2.1485 | -1.1485
-0.925 | 0.00055617 | 0.16487 | 0.74043 | 0.08546 | 0.10877 | 0.9071 | 0.092897 | -0.021779 | 1.0218 |  | -1.925 | 1.4408e-08 | 0.00055617 | 0.16487 | -0.017112 | [6 empty] | -1.7265 | -0.72655 | -2.1235 | -1.1235
-0.9 | 0.00067942 | 0.17936 | 0.73506 | 0.10052 | 0.12794 | 0.89955 | 0.10045 | -0.0236 | 1.0236 |  | -1.9 | 1.9952e-08 | 0.00067942 | 0.17936 | -0.018542 | [6 empty] | -1.7015 | -0.70155 | -2.0985 | -1.0985
-0.875 | 0.00082744 | 0.19462 | 0.7282 | 0.11649 | 0.14827 | 0.88991 | 0.11009 | -0.025492 | 1.0255 |  | -1.875 | 2.754e-08 | 0.00082744 | 0.19462 | -0.020028 | [6 empty] | -1.6765 | -0.67655 | -2.0735 | -1.0735
-0.85 | 0.0010046 | 0.21062 | 0.7199 | 0.13336 | 0.16974 | 0.87823 | 0.12177 | -0.027449 | 1.0274 |  | -1.85 | 3.7894e-08 | 0.0010046 | 0.21062 | -0.021566 | [6 empty] | -1.6515 | -0.65155 | -2.0485 | -1.0485
-0.825 | 0.0012161 | 0.22734 | 0.7102 | 0.1511 | 0.19232 | 0.86459 | 0.13541 | -0.029461 | 1.0295 |  | -1.825 | 5.1976e-08 | 0.0012161 | 0.22734 | -0.023147 | [6 empty] | -1.6265 | -0.62655 | -2.0235 | -1.0235
-0.8 | 0.0014675 | 0.24476 | 0.69915 | 0.16968 | 0.21597 | 0.84905 | 0.15095 | -0.031517 | 1.0315 |  | -1.8 | 7.1064e-08 | 0.0014675 | 0.24476 | -0.024762 | [6 empty] | -1.6015 | -0.60155 | -1.9985 | -0.99845
-0.775 | 0.0017656 | 0.26284 | 0.68682 | 0.18905 | 0.24062 | 0.83171 | 0.16829 | -0.033604 | 1.0336 |  | -1.775 | 9.6855e-08 | 0.0017656 | 0.26284 | -0.026401 | [6 empty] | -1.5765 | -0.57655 | -1.9735 | -0.97345
-0.75 | 0.0021178 | 0.28154 | 0.67326 | 0.20916 | 0.26622 | 0.81265 | 0.18735 | -0.035706 | 1.0357 |  | -1.75 | 1.3159e-07 | 0.0021178 | 0.28154 | -0.028053 | [6 empty] | -1.5515 | -0.55155 | -1.9485 | -0.94845
-0.725 | 0.0025326 | 0.30081 | 0.65856 | 0.22997 | 0.2927 | 0.79199 | 0.20801 | -0.037806 | 1.0378 |  | -1.725 | 1.7821e-07 | 0.0025326 | 0.30081 | -0.029704 | [6 empty] | -1.5265 | -0.52655 | -1.9235 | -0.92345
-0.7 | 0.0030194 | 0.3206 | 0.64279 | 0.25139 | 0.31997 | 0.76983 | 0.23017 | -0.039886 | 1.0399 |  | -1.7 | 2.4059e-07 | 0.0030194 | 0.3206 | -0.031337 | [6 empty] | -1.5015 | -0.50155 | -1.8985 | -0.89845
-0.675 | 0.003589 | 0.34084 | 0.62603 | 0.27337 | 0.34794 | 0.7463 | 0.2537 | -0.041922 | 1.0419 |  | -1.675 | 3.2377e-07 | 0.003589 | 0.34084 | -0.032937 | [6 empty] | -1.4765 | -0.47655 | -1.8735 | -0.87345
-0.65 | 0.0042533 | 0.36147 | 0.60838 | 0.29582 | 0.37651 | 0.72151 | 0.27849 | -0.04389 | 1.0439 |  | -1.65 | 4.3434e-07 | 0.0042533 | 0.36147 | -0.034483 | [6 empty] | -1.4515 | -0.45155 | -1.8485 | -0.84845
-0.625 | 0.0050254 | 0.38241 | 0.58992 | 0.31865 | 0.40558 | 0.6956 | 0.3044 | -0.045764 | 1.0458 |  | -1.625 | 5.8082e-07 | 0.0050254 | 0.38241 | -0.035955 | [6 empty] | -1.4265 | -0.42655 | -1.8235 | -0.82345
-0.6 | 0.0059199 | 0.40359 | 0.57075 | 0.34179 | 0.43503 | 0.66871 | 0.33129 | -0.047514 | 1.0475 |  | -1.6 | 7.7426e-07 | 0.0059199 | 0.40359 | -0.03733 | [6 empty] | -1.4015 | -0.40155 | -1.7985 | -0.79845
-0.575 | 0.0069529 | 0.42492 | 0.55097 | 0.36513 | 0.46474 | 0.64098 | 0.35902 | -0.049109 | 1.0491 |  | -1.575 | 1.0289e-06 | 0.0069529 | 0.42492 | -0.038583 | [6 empty] | -1.3765 | -0.37655 | -1.7735 | -0.77345
-0.55 | 0.0081418 | 0.44632 | 0.53067 | 0.38858 | 0.49458 | 0.61254 | 0.38746 | -0.050514 | 1.0505 |  | -1.55 | 1.3629e-06 | 0.0081418 | 0.44632 | -0.039687 | [6 empty] | -1.3515 | -0.35155 | -1.7485 | -0.74845
-0.525 | 0.0095058 | 0.46769 | 0.50996 | 0.41202 | 0.52441 | 0.58353 | 0.41647 | -0.051692 | 1.0517 |  | -1.525 | 1.7997e-06 | 0.0095058 | 0.46769 | -0.040613 | [6 empty] | -1.3265 | -0.32655 | -1.7235 | -0.72345
-0.5 | 0.011065 | 0.48893 | 0.48893 | 0.43535 | 0.55411 | 0.55411 | 0.44589 | -0.052605 | 1.0526 |  | -1.5 | 2.369e-06 | 0.011065 | 0.48893 | -0.041331 | [6 empty] | -1.3015 | -0.30155 | -1.6985 | -0.69845
-0.475 | 0.012843 | 0.50996 | 0.46769 | 0.45847 | 0.58353 | 0.52441 | 0.47559 | -0.053211 | 1.0532 |  | -1.475 | 3.1086e-06 | 0.012843 | 0.50996 | -0.041807 | [6 empty] | -1.2765 | -0.27655 | -1.6735 | -0.67345
-0.45 | 0.014862 | 0.53067 | 0.44632 | 0.48125 | 0.61254 | 0.49458 | 0.50542 | -0.053466 | 1.0535 |  | -1.45 | 4.0663e-06 | 0.014862 | 0.53067 | -0.042007 | [6 empty] | -1.2515 | -0.25155 | -1.6485 | -0.64845
-0.425 | 0.017149 | 0.55097 | 0.42492 | 0.5036 | 0.64098 | 0.46474 | 0.53526 | -0.053325 | 1.0533 |  | -1.425 | 5.3023e-06 | 0.017149 | 0.55097 | -0.041896 | [6 empty] | -1.2265 | -0.22655 | -1.6235 | -0.62345
-0.4 | 0.019729 | 0.57075 | 0.40359 | 0.52539 | 0.66871 | 0.43503 | 0.56497 | -0.052739 | 1.0527 |  | -1.4 | 6.8923e-06 | 0.019729 | 0.57075 | -0.041436 | [6 empty] | -1.2015 | -0.20155 | -1.5985 | -0.59845
-0.375 | 0.022632 | 0.58992 | 0.38241 | 0.54652 | 0.6956 | 0.40558 | 0.59442 | -0.051659 | 1.0517 |  | -1.375 | 8.9312e-06 | 0.022632 | 0.58992 | -0.040587 | [6 empty] | -1.1765 | -0.17655 | -1.5735 | -0.57345
-0.35 | 0.025886 | 0.60838 | 0.36147 | 0.56687 | 0.72151 | 0.37651 | 0.62349 | -0.050035 | 1.05 |  | -1.35 | 1.1537e-05 | 0.025886 | 0.60838 | -0.039311 | [6 empty] | -1.1515 | -0.15155 | -1.5485 | -0.54845
-0.325 | 0.029523 | 0.62603 | 0.34084 | 0.58634 | 0.7463 | 0.34794 | 0.65206 | -0.047814 | 1.0478 |  | -1.325 | 1.4856e-05 | 0.029523 | 0.62603 | -0.037566 | [6 empty] | -1.1265 | -0.12655 | -1.5235 | -0.52345
-0.3 | 0.033574 | 0.64279 | 0.3206 | 0.60483 | 0.76983 | 0.31997 | 0.68003 | -0.044945 | 1.0449 |  | -1.3 | 1.9071e-05 | 0.033574 | 0.64279 | -0.035312 | [6 empty] | -1.1015 | -0.10155 | -1.4985 | -0.49845
-0.275 | 0.038071 | 0.65856 | 0.30081 | 0.62224 | 0.79199 | 0.2927 | 0.7073 | -0.041372 | 1.0414 |  | -1.275 | 2.4404e-05 | 0.038071 | 0.65856 | -0.032505 | [6 empty] | -1.0765 | -0.076546 | -1.4735 | -0.47345
-0.25 | 0.043048 | 0.67326 | 0.28154 | 0.63848 | 0.81265 | 0.26622 | 0.73378 | -0.037045 | 1.037 |  | -1.25 | 3.1132e-05 | 0.043048 | 0.67326 | -0.029105 | [6 empty] | -1.0515 | -0.051546 | -1.4485 | -0.44845
-0.225 | 0.048536 | 0.68682 | 0.26284 | 0.65345 | 0.83171 | 0.24062 | 0.75938 | -0.031909 | 1.0319 |  | -1.225 | 3.9592e-05 | 0.048536 | 0.68682 | -0.02507 | [6 empty] | -1.0265 | -0.026546 | -1.4235 | -0.42345
-0.2 | 0.054569 | 0.69915 | 0.24476 | 0.66708 | 0.84905 | 0.21597 | 0.78403 | -0.025914 | 1.0259 |  | -1.2 | 5.0193e-05 | 0.054569 | 0.69915 | -0.02036 | [6 empty] | -1.0015 | -0.0015462 | -1.3985 | -0.39845
-0.175 | 0.06118 | 0.7102 | 0.22734 | 0.67928 | 0.86459 | 0.19232 | 0.80768 | -0.019009 | 1.019 |  | -1.175 | 6.3435e-05 | 0.06118 | 0.7102 | -0.014935 | [6 empty] | -0.97655 | 0.023454 | -1.3735 | -0.37345
-0.15 | 0.068398 | 0.7199 | 0.21062 | 0.69 | 0.87823 | 0.16974 | 0.83026 | -0.011147 | 1.0111 |  | -1.15 | 7.9922e-05 | 0.068398 | 0.7199 | -0.0087576 | [6 empty] | -0.95155 | 0.048454 | -1.3485 | -0.34845
-0.125 | 0.076255 | 0.7282 | 0.19462 | 0.69917 | 0.88991 | 0.14827 | 0.85173 | -0.0022813 | 1.0023 |  | -1.125 | 0.00010038 | 0.076255 | 0.7282 | -0.0017924 | [6 empty] | -0.92655 | 0.073454 | -1.3235 | -0.32345
-0.1 | 0.084779 | 0.73506 | 0.17936 | 0.70675 | 0.89955 | 0.12794 | 0.87206 | 0.0076287 | 0.99237 |  | -1.1 | 0.00012569 | 0.084779 | 0.73506 | 0.0059937 | [6 empty] | -0.90155 | 0.098454 | -1.2985 | -0.29845
-0.075 | 0.093994 | 0.74043 | 0.16487 | 0.71269 | 0.9071 | 0.10877 | 0.89123 | 0.018621 | 0.98138 |  | -1.075 | 0.00015689 | 0.093994 | 0.74043 | 0.01463 | [6 empty] | -0.87655 | 0.12345 | -1.2735 | -0.27345
-0.05 | 0.10393 | 0.74428 | 0.15114 | 0.71695 | 0.91253 | 0.090792 | 0.90921 | 0.03073 | 0.96927 |  | -1.05 | 0.00019523 | 0.10393 | 0.74428 | 0.024144 | [6 empty] | -0.85155 | 0.14845 | -1.2485 | -0.24845
-0.025 | 0.11459 | 0.74661 | 0.13819 | 0.71952 | 0.9158 | 0.074002 | 0.926 | 0.043983 | 0.95602 |  | -1.025 | 0.00024219 | 0.11459 | 0.74661 | 0.034556 | [6 empty] | -0.82655 | 0.17345 | -1.2235 | -0.22345
0 | 0.12601 | 0.74738 | 0.12601 | 0.72038 | 0.91689 | 0.058401 | 0.9416 | 0.058401 | 0.9416 |  | -1 | 0.00029951 | 0.12601 | 0.74738 | 0.045884 | -4.0846e-05 | 0.058401 | 0.058401 | 0.88324 | 0.11676 |  | -0.80155 | 0.19845 | -1.1985 | -0.19845
0.025 | 0.13819 | 0.74661 | 0.11459 | 0.71952 | 0.9158 | 0.043983 | 0.95602 | 0.074002 | 0.926 |  | -0.975 | 0.00036927 | 0.13819 | 0.74661 | 0.058141 | -5.0359e-05 | 0.074002 | 0.043983 | 0.88207 | 0.11793 |  | -0.77655 | 0.22345 | -1.1735 | -0.17345
0.05 | 0.15114 | 0.74428 | 0.10393 | 0.71695 | 0.91253 | 0.03073 | 0.96927 | 0.090792 | 0.90921 |  | -0.95 | 0.00045388 | 0.15114 | 0.74428 | 0.071333 | -6.1895e-05 | 0.090792 | 0.03073 | 0.87854 | 0.12146 |  | -0.75155 | 0.24845 | -1.1485 | -0.14845
0.075 | 0.16487 | 0.74043 | 0.093994 | 0.71269 | 0.9071 | 0.018621 | 0.98138 | 0.10877 | 0.89123 |  | -0.925 | 0.00055617 | 0.16487 | 0.74043 | 0.08546 | -7.5842e-05 | 0.10877 | 0.018621 | 0.87268 | 0.12732 |  | -0.72655 | 0.27345 | -1.1235 | -0.12345
0.1 | 0.17936 | 0.73506 | 0.084779 | 0.70675 | 0.89955 | 0.0076287 | 0.99237 | 0.12794 | 0.87206 |  | -0.9 | 0.00067942 | 0.17936 | 0.73506 | 0.10052 | -9.2646e-05 | 0.12794 | 0.0076287 | 0.86453 | 0.13547 |  | -0.70155 | 0.29845 | -1.0985 | -0.098454
0.125 | 0.19462 | 0.7282 | 0.076255 | 0.69917 | 0.88991 | -0.0022813 | 1.0023 | 0.14827 | 0.85173 |  | -0.875 | 0.00082744 | 0.19462 | 0.7282 | 0.11649 | -0.00011283 | 0.14827 | -0.0022813 | 0.85413 | 0.14587 |  | -0.67655 | 0.32345 | -1.0735 | -0.073454
0.15 | 0.21062 | 0.7199 | 0.068398 | 0.69 | 0.87823 | -0.011147 | 1.0111 | 0.16974 | 0.83026 |  | -0.85 | 0.0010046 | 0.21062 | 0.7199 | 0.13336 | -0.00013698 | 0.16974 | -0.011147 | 0.84154 | 0.15846 |  | -0.65155 | 0.34845 | -1.0485 | -0.048454
0.175 | 0.22734 | 0.7102 | 0.06118 | 0.67928 | 0.86459 | -0.019009 | 1.019 | 0.19232 | 0.80768 |  | -0.825 | 0.0012161 | 0.22734 | 0.7102 | 0.1511 | -0.0001658 | 0.19232 | -0.019009 | 0.82685 | 0.17315 |  | -0.62655 | 0.37345 | -1.0235 | -0.023454
0.2 | 0.24476 | 0.69915 | 0.054569 | 0.66708 | 0.84905 | -0.025914 | 1.0259 | 0.21597 | 0.78403 |  | -0.8 | 0.0014675 | 0.24476 | 0.69915 | 0.16968 | -0.00020008 | 0.21597 | -0.025914 | 0.81015 | 0.18985 |  | -0.60155 | 0.39845 | -0.99845 | 0.0015463
0.225 | 0.26284 | 0.68682 | 0.048536 | 0.65345 | 0.83171 | -0.031909 | 1.0319 | 0.24062 | 0.75938 |  | -0.775 | 0.0017656 | 0.26284 | 0.68682 | 0.18905 | -0.0002407 | 0.24062 | -0.031909 | 0.79153 | 0.20847 |  | -0.57655 | 0.42345 | -0.97345 | 0.026546
0.25 | 0.28154 | 0.67326 | 0.043048 | 0.63848 | 0.81265 | -0.037045 | 1.037 | 0.26622 | 0.73378 |  | -0.75 | 0.0021178 | 0.28154 | 0.67326 | 0.20916 | -0.0002887 | 0.26622 | -0.037045 | 0.77111 | 0.22889 |  | -0.55155 | 0.44845 | -0.94845 | 0.051546
0.275 | 0.30081 | 0.65856 | 0.038071 | 0.62224 | 0.79199 | -0.041372 | 1.0414 | 0.2927 | 0.7073 |  | -0.725 | 0.0025326 | 0.30081 | 0.65856 | 0.22997 | -0.00034521 | 0.2927 | -0.041372 | 0.74902 | 0.25098 |  | -0.52655 | 0.47345 | -0.92345 | 0.076546
0.3 | 0.3206 | 0.64279 | 0.033574 | 0.60483 | 0.76983 | -0.044945 | 1.0449 | 0.31997 | 0.68003 |  | -0.7 | 0.0030194 | 0.3206 | 0.64279 | 0.25139 | -0.00041153 | 0.31997 | -0.044945 | 0.72539 | 0.27461 |  | -0.50155 | 0.49845 | -0.89845 | 0.10155
0.325 | 0.34084 | 0.62603 | 0.029523 | 0.58634 | 0.7463 | -0.047814 | 1.0478 | 0.34794 | 0.65206 |  | -0.675 | 0.003589 | 0.34084 | 0.62603 | 0.27337 | -0.00048912 | 0.34794 | -0.047814 | 0.70036 | 0.29964 |  | -0.47655 | 0.52345 | -0.87345 | 0.12655
0.35 | 0.36147 | 0.60838 | 0.025886 | 0.56687 | 0.72151 | -0.050035 | 1.05 | 0.37651 | 0.62349 |  | -0.65 | 0.0042533 | 0.36147 | 0.60838 | 0.29582 | -0.00057959 | 0.37651 | -0.050035 | 0.6741 | 0.3259 |  | -0.45155 | 0.54845 | -0.84845 | 0.15155
0.375 | 0.38241 | 0.58992 | 0.022632 | 0.54652 | 0.6956 | -0.051659 | 1.0517 | 0.40558 | 0.59442 |  | -0.625 | 0.0050254 | 0.38241 | 0.58992 | 0.31865 | -0.00068471 | 0.40558 | -0.051659 | 0.64676 | 0.35324 |  | -0.42655 | 0.57345 | -0.82345 | 0.17655
0.4 | 0.40359 | 0.57075 | 0.019729 | 0.52539 | 0.66871 | -0.052739 | 1.0527 | 0.43503 | 0.56497 |  | -0.6 | 0.0059199 | 0.40359 | 0.57075 | 0.34179 | -0.00080648 | 0.43503 | -0.052739 | 0.61851 | 0.38149 |  | -0.40155 | 0.59845 | -0.79845 | 0.20155
0.425 | 0.42492 | 0.55097 | 0.017149 | 0.5036 | 0.64098 | -0.053325 | 1.0533 | 0.46474 | 0.53526 |  | -0.575 | 0.0069529 | 0.42492 | 0.55097 | 0.36513 | -0.00094705 | 0.46474 | -0.053325 | 0.58953 | 0.41047 |  | -0.37655 | 0.62345 | -0.77345 | 0.22655
0.45 | 0.44632 | 0.53067 | 0.014862 | 0.48125 | 0.61254 | -0.053466 | 1.0535 | 0.49458 | 0.50542 |  | -0.55 | 0.0081418 | 0.44632 | 0.53067 | 0.38858 | -0.0011088 | 0.49458 | -0.053466 | 0.56 | 0.44 |  | -0.35155 | 0.64845 | -0.74845 | 0.25155
0.475 | 0.46769 | 0.50996 | 0.012843 | 0.45847 | 0.58353 | -0.053211 | 1.0532 | 0.52441 | 0.47559 |  | -0.525 | 0.0095058 | 0.46769 | 0.50996 | 0.41202 | -0.0012943 | 0.52441 | -0.053211 | 0.53009 | 0.46991 |  | -0.32655 | 0.67345 | -0.72345 | 0.27655
0.5 | 0.48893 | 0.48893 | 0.011065 | 0.43535 | 0.55411 | -0.052605 | 1.0526 | 0.55411 | 0.44589 |  | -0.5 | 0.011065 | 0.48893 | 0.48893 | 0.43535 | -0.0015063 | 0.55411 | -0.052605 | 0.5 | 0.5 |  | -0.30155 | 0.69845 | -0.69845 | 0.30155
0.525 | 0.50996 | 0.46769 | 0.0095058 | 0.41202 | 0.52441 | -0.051692 | 1.0517 | 0.58353 | 0.41647 |  | -0.475 | 0.012843 | 0.50996 | 0.46769 | 0.45847 | -0.0017478 | 0.58353 | -0.051692 | 0.46991 | 0.53009 |  | -0.27655 | 0.72345 | -0.67345 | 0.32655
0.55 | 0.53067 | 0.44632 | 0.0081418 | 0.38858 | 0.49458 | -0.050514 | 1.0505 | 0.61254 | 0.38746 |  | -0.45 | 0.014862 | 0.53067 | 0.44632 | 0.48125 | -0.002022 | 0.61254 | -0.050514 | 0.44 | 0.56 |  | -0.25155 | 0.74845 | -0.64845 | 0.35155
0.575 | 0.55097 | 0.42492 | 0.0069529 | 0.36513 | 0.46474 | -0.049109 | 1.0491 | 0.64098 | 0.35902 |  | -0.425 | 0.017149 | 0.55097 | 0.42492 | 0.5036 | -0.0023323 | 0.64098 | -0.049109 | 0.41047 | 0.58953 |  | -0.22655 | 0.77345 | -0.62345 | 0.37655
0.6 | 0.57075 | 0.40359 | 0.0059199 | 0.34179 | 0.43503 | -0.047514 | 1.0475 | 0.66871 | 0.33129 |  | -0.4 | 0.019729 | 0.57075 | 0.40359 | 0.52539 | -0.0026822 | 0.66871 | -0.047514 | 0.38148 | 0.61852 |  | -0.20155 | 0.79845 | -0.59845 | 0.40155
0.625 | 0.58992 | 0.38241 | 0.0050254 | 0.31865 | 0.40558 | -0.045764 | 1.0458 | 0.6956 | 0.3044 |  | -0.375 | 0.022632 | 0.58992 | 0.38241 | 0.54652 | -0.0030756 | 0.6956 | -0.045764 | 0.35324 | 0.64676 |  | -0.17655 | 0.82345 | -0.57345 | 0.42655
0.65 | 0.60838 | 0.36147 | 0.0042533 | 0.29582 | 0.37651 | -0.04389 | 1.0439 | 0.72151 | 0.27849 |  | -0.35 | 0.025886 | 0.60838 | 0.36147 | 0.56687 | -0.0035161 | 0.72151 | -0.04389 | 0.3259 | 0.6741 |  | -0.15155 | 0.84845 | -0.54845 | 0.45155
0.675 | 0.62603 | 0.34084 | 0.003589 | 0.27337 | 0.34794 | -0.041922 | 1.0419 | 0.7463 | 0.2537 |  | -0.325 | 0.029523 | 0.62603 | 0.34084 | 0.58634 | -0.004008 | 0.7463 | -0.041922 | 0.29963 | 0.70037 |  | -0.12655 | 0.87345 | -0.52345 | 0.47655
0.7 | 0.64279 | 0.3206 | 0.0030194 | 0.25139 | 0.31997 | -0.039886 | 1.0399 | 0.76983 | 0.23017 |  | -0.3 | 0.033574 | 0.64279 | 0.3206 | 0.60483 | -0.0045551 | 0.76983 | -0.039886 | 0.27461 | 0.72539 |  | -0.10155 | 0.89845 | -0.49845 | 0.50155
0.725 | 0.65856 | 0.30081 | 0.0025326 | 0.22997 | 0.2927 | -0.037806 | 1.0378 | 0.79199 | 0.20801 |  | -0.275 | 0.038071 | 0.65856 | 0.30081 | 0.62224 | -0.0051618 | 0.79199 | -0.037806 | 0.25098 | 0.74902 |  | -0.076546 | 0.92345 | -0.47345 | 0.52655
0.75 | 0.67326 | 0.28154 | 0.0021178 | 0.20916 | 0.26622 | -0.035706 | 1.0357 | 0.81265 | 0.18735 |  | -0.25 | 0.043048 | 0.67326 | 0.28154 | 0.63848 | -0.005832 | 0.81265 | -0.035706 | 0.22889 | 0.77111 |  | -0.051546 | 0.94845 | -0.44845 | 0.55155
0.775 | 0.68682 | 0.26284 | 0.0017656 | 0.18905 | 0.24062 | -0.033604 | 1.0336 | 0.83171 | 0.16829 |  | -0.225 | 0.048536 | 0.68682 | 0.26284 | 0.65345 | -0.0065698 | 0.83171 | -0.033604 | 0.20847 | 0.79153 |  | -0.026546 | 0.97345 | -0.42345 | 0.57655
0.8 | 0.69915 | 0.24476 | 0.0014675 | 0.16968 | 0.21597 | -0.031517 | 1.0315 | 0.84905 | 0.15095 |  | -0.2 | 0.054569 | 0.69915 | 0.24476 | 0.66708 | -0.0073792 | 0.84905 | -0.031517 | 0.18985 | 0.81015 |  | -0.0015462 | 0.99845 | -0.39845 | 0.60155
0.825 | 0.7102 | 0.22734 | 0.0012161 | 0.1511 | 0.19232 | -0.029461 | 1.0295 | 0.86459 | 0.13541 |  | -0.175 | 0.06118 | 0.7102 | 0.22734 | 0.67928 | -0.008264 | 0.86459 | -0.029461 | 0.17314 | 0.82686 |  | 0.023454 | 1.0235 | -0.37345 | 0.62655
0.85 | 0.7199 | 0.21062 | 0.0010046 | 0.13336 | 0.16974 | -0.027449 | 1.0274 | 0.87823 | 0.12177 |  | -0.15 | 0.068398 | 0.7199 | 0.21062 | 0.69 | -0.0092276 | 0.87823 | -0.027449 | 0.15845 | 0.84155 |  | 0.048454 | 1.0485 | -0.34845 | 0.65155
0.875 | 0.7282 | 0.19462 | 0.00082744 | 0.11649 | 0.14827 | -0.025492 | 1.0255 | 0.88991 | 0.11009 |  | -0.125 | 0.076255 | 0.7282 | 0.19462 | 0.69917 | -0.010273 | 0.88991 | -0.025492 | 0.14586 | 0.85414 |  | 0.073454 | 1.0735 | -0.32345 | 0.67655
0.9 | 0.73506 | 0.17936 | 0.00067942 | 0.10052 | 0.12794 | -0.0236 | 1.0236 | 0.89955 | 0.10045 |  | -0.1 | 0.084779 | 0.73506 | 0.17936 | 0.70675 | -0.011404 | 0.89955 | -0.0236 | 0.13546 | 0.86454 |  | 0.098454 | 1.0985 | -0.29845 | 0.70155
0.925 | 0.74043 | 0.16487 | 0.00055617 | 0.08546 | 0.10877 | -0.021779 | 1.0218 | 0.9071 | 0.092897 |  | -0.075 | 0.093994 | 0.74043 | 0.16487 | 0.71269 | -0.012621 | 0.9071 | -0.021779 | 0.1273 | 0.8727 |  | 0.12345 | 1.1235 | -0.27345 | 0.72655
0.95 | 0.74428 | 0.15114 | 0.00045388 | 0.071333 | 0.090792 | -0.020038 | 1.02 | 0.91253 | 0.087469 |  | -0.05 | 0.10393 | 0.74428 | 0.15114 | 0.71695 | -0.013927 | 0.91253 | -0.020038 | 0.12143 | 0.87857 |  | 0.14845 | 1.1485 | -0.24845 | 0.75155
0.975 | 0.74661 | 0.13819 | 0.00036927 | 0.058141 | 0.074002 | -0.018379 | 1.0184 | 0.9158 | 0.084201 |  | -0.025 | 0.11459 | 0.74661 | 0.13819 | 0.71952 | -0.015322 | 0.9158 | -0.018379 | 0.1179 | 0.8821 |  | 0.17345 | 1.1735 | -0.22345 | 0.77655
1 | 0.74738 | 0.12601 | 0.00029951 | 0.045884 | 0.058401 | -0.016806 | 1.0168 | 0.91689 | 0.083109 |  | 0 | 0.12601 | 0.74738 | 0.12601 | 0.72038 | -0.016806 | 0.91689 | -0.016806 | 0.11672 | 0.88328 |  | 0.19845 | 1.1985 | -0.19845 | 0.80155 | 8 | 0.81015 | 0.78403
1.025 | 0.74661 | 0.11459 | 0.00024219 | 0.034556 | 0.043983 | [5 empty] | 0.025 | 0.13819 | 0.74661 | 0.11459 | 0.71952 | -0.018379 | 0.9158 | -0.015322 | 0.1179 | 0.8821 |  | 0.22345 | 1.2235 | -0.17345 | 0.82655
1.05 | 0.74428 | 0.10393 | 0.00019523 | 0.024144 | 0.03073 | [5 empty] | 0.05 | 0.15114 | 0.74428 | 0.10393 | 0.71695 | -0.020038 | 0.91253 | -0.013927 | 0.12143 | 0.87857 |  | 0.24845 | 1.2485 | -0.14845 | 0.85155
1.075 | 0.74043 | 0.093994 | 0.00015689 | 0.01463 | 0.018621 | [5 empty] | 0.075 | 0.16487 | 0.74043 | 0.093994 | 0.71269 | -0.021779 | 0.9071 | -0.012621 | 0.1273 | 0.8727 |  | 0.27345 | 1.2735 | -0.12345 | 0.87655
1.1 | 0.73506 | 0.084779 | 0.00012569 | 0.0059937 | 0.0076287 | [5 empty] | 0.1 | 0.17936 | 0.73506 | 0.084779 | 0.70675 | -0.0236 | 0.89955 | -0.011404 | 0.13546 | 0.86454 |  | 0.29845 | 1.2985 | -0.098454 | 0.90155
1.125 | 0.7282 | 0.076255 | 0.00010038 | -0.0017924 | -0.0022813 | [5 empty] | 0.125 | 0.19462 | 0.7282 | 0.076255 | 0.69917 | -0.025492 | 0.88991 | -0.010273 | 0.14586 | 0.85414 |  | 0.32345 | 1.3235 | -0.073454 | 0.92655
1.15 | 0.7199 | 0.068398 | 7.9922e-05 | -0.0087576 | -0.011147 | [5 empty] | 0.15 | 0.21062 | 0.7199 | 0.068398 | 0.69 | -0.027449 | 0.87823 | -0.0092276 | 0.15845 | 0.84155 |  | 0.34845 | 1.3485 | -0.048454 | 0.95155
1.175 | 0.7102 | 0.06118 | 6.3435e-05 | -0.014935 | -0.019009 | [5 empty] | 0.175 | 0.22734 | 0.7102 | 0.06118 | 0.67928 | -0.029461 | 0.86459 | -0.008264 | 0.17314 | 0.82686 |  | 0.37345 | 1.3735 | -0.023454 | 0.97655
1.2 | 0.69915 | 0.054569 | 5.0193e-05 | -0.02036 | -0.025914 | [5 empty] | 0.2 | 0.24476 | 0.69915 | 0.054569 | 0.66708 | -0.031517 | 0.84905 | -0.0073792 | 0.18985 | 0.81015 |  | 0.39845 | 1.3985 | 0.0015463 | 1.0015
1.225 | 0.68682 | 0.048536 | 3.9592e-05 | -0.02507 | -0.031909 | [5 empty] | 0.225 | 0.26284 | 0.68682 | 0.048536 | 0.65345 | -0.033604 | 0.83171 | -0.0065698 | 0.20847 | 0.79153 |  | 0.42345 | 1.4235 | 0.026546 | 1.0265
1.25 | 0.67326 | 0.043048 | 3.1132e-05 | -0.029105 | -0.037045 | [5 empty] | 0.25 | 0.28154 | 0.67326 | 0.043048 | 0.63848 | -0.035706 | 0.81265 | -0.005832 | 0.22889 | 0.77111 |  | 0.44845 | 1.4485 | 0.051546 | 1.0515
1.275 | 0.65856 | 0.038071 | 2.4404e-05 | -0.032505 | -0.041372 | [5 empty] | 0.275 | 0.30081 | 0.65856 | 0.038071 | 0.62224 | -0.037806 | 0.79199 | -0.0051618 | 0.25098 | 0.74902 |  | 0.47345 | 1.4735 | 0.076546 | 1.0765
1.3 | 0.64279 | 0.033574 | 1.9071e-05 | -0.035312 | -0.044945 | [5 empty] | 0.3 | 0.3206 | 0.64279 | 0.033574 | 0.60483 | -0.039886 | 0.76983 | -0.0045551 | 0.27461 | 0.72539 |  | 0.49845 | 1.4985 | 0.10155 | 1.1015
1.325 | 0.62603 | 0.029523 | 1.4856e-05 | -0.037566 | -0.047814 | [5 empty] | 0.325 | 0.34084 | 0.62603 | 0.029523 | 0.58634 | -0.041922 | 0.7463 | -0.004008 | 0.29963 | 0.70037 |  | 0.52345 | 1.5235 | 0.12655 | 1.1265
1.35 | 0.60838 | 0.025886 | 1.1537e-05 | -0.039311 | -0.050035 | [5 empty] | 0.35 | 0.36147 | 0.60838 | 0.025886 | 0.56687 | -0.04389 | 0.72151 | -0.0035161 | 0.3259 | 0.6741 |  | 0.54845 | 1.5485 | 0.15155 | 1.1515
1.375 | 0.58992 | 0.022632 | 8.9312e-06 | -0.040587 | -0.051659 | [5 empty] | 0.375 | 0.38241 | 0.58992 | 0.022632 | 0.54652 | -0.045764 | 0.6956 | -0.0030756 | 0.35324 | 0.64676 |  | 0.57345 | 1.5735 | 0.17655 | 1.1765
1.4 | 0.57075 | 0.019729 | 6.8923e-06 | -0.041436 | -0.052739 | [5 empty] | 0.4 | 0.40359 | 0.57075 | 0.019729 | 0.52539 | -0.047514 | 0.66871 | -0.0026822 | 0.38148 | 0.61852 |  | 0.59845 | 1.5985 | 0.20155 | 1.2015
1.425 | 0.55097 | 0.017149 | 5.3023e-06 | -0.041896 | -0.053325 | [5 empty] | 0.425 | 0.42492 | 0.55097 | 0.017149 | 0.5036 | -0.049109 | 0.64098 | -0.0023323 | 0.41047 | 0.58953 |  | 0.62345 | 1.6235 | 0.22655 | 1.2265
1.45 | 0.53067 | 0.014862 | 4.0663e-06 | -0.042007 | -0.053466 | [5 empty] | 0.45 | 0.44632 | 0.53067 | 0.014862 | 0.48125 | -0.050514 | 0.61254 | -0.002022 | 0.44 | 0.56 |  | 0.64845 | 1.6485 | 0.25155 | 1.2515
1.475 | 0.50996 | 0.012843 | 3.1086e-06 | -0.041807 | -0.053211 | [5 empty] | 0.475 | 0.46769 | 0.50996 | 0.012843 | 0.45847 | -0.051692 | 0.58353 | -0.0017478 | 0.46991 | 0.53009 |  | 0.67345 | 1.6735 | 0.27655 | 1.2765
1.5 | 0.48893 | 0.011065 | 2.369e-06 | -0.041331 | -0.052605 | [5 empty] | 0.5 | 0.48893 | 0.48893 | 0.011065 | 0.43535 | -0.052605 | 0.55411 | -0.0015063 | 0.5 | 0.5 |  | 0.69845 | 1.6985 | 0.30155 | 1.3015
1.525 | 0.46769 | 0.0095058 | 1.7997e-06 | -0.040613 | -0.051692 | [5 empty] | 0.525 | 0.50996 | 0.46769 | 0.0095058 | 0.41202 | -0.053211 | 0.52441 | -0.0012943 | 0.53009 | 0.46991 |  | 0.72345 | 1.7235 | 0.32655 | 1.3265
1.55 | 0.44632 | 0.0081418 | 1.3629e-06 | -0.039687 | -0.050514 | [5 empty] | 0.55 | 0.53067 | 0.44632 | 0.0081418 | 0.38858 | -0.053466 | 0.49458 | -0.0011088 | 0.56 | 0.44 |  | 0.74845 | 1.7485 | 0.35155 | 1.3515
1.575 | 0.42492 | 0.0069529 | 1.0289e-06 | -0.038583 | -0.049109 | [5 empty] | 0.575 | 0.55097 | 0.42492 | 0.0069529 | 0.36513 | -0.053325 | 0.46474 | -0.00094705 | 0.58953 | 0.41047 |  | 0.77345 | 1.7735 | 0.37655 | 1.3765
1.6 | 0.40359 | 0.0059199 | 7.7426e-07 | -0.03733 | -0.047514 | [5 empty] | 0.6 | 0.57075 | 0.40359 | 0.0059199 | 0.34179 | -0.052739 | 0.43503 | -0.00080648 | 0.61851 | 0.38149 |  | 0.79845 | 1.7985 | 0.40155 | 1.4015
1.625 | 0.38241 | 0.0050254 | 5.8082e-07 | -0.035955 | -0.045764 | [5 empty] | 0.625 | 0.58992 | 0.38241 | 0.0050254 | 0.31865 | -0.051659 | 0.40558 | -0.00068471 | 0.64676 | 0.35324 |  | 0.82345 | 1.8235 | 0.42655 | 1.4265
1.65 | 0.36147 | 0.0042533 | 4.3434e-07 | -0.034483 | -0.04389 | [5 empty] | 0.65 | 0.60838 | 0.36147 | 0.0042533 | 0.29582 | -0.050035 | 0.37651 | -0.00057959 | 0.6741 | 0.3259 |  | 0.84845 | 1.8485 | 0.45155 | 1.4515
1.675 | 0.34084 | 0.003589 | 3.2377e-07 | -0.032937 | -0.041922 | [5 empty] | 0.675 | 0.62603 | 0.34084 | 0.003589 | 0.27337 | -0.047814 | 0.34794 | -0.00048912 | 0.70036 | 0.29964 |  | 0.87345 | 1.8735 | 0.47655 | 1.4765
1.7 | 0.3206 | 0.0030194 | 2.4059e-07 | -0.031337 | -0.039886 | [5 empty] | 0.7 | 0.64279 | 0.3206 | 0.0030194 | 0.25139 | -0.044945 | 0.31997 | -0.00041153 | 0.72539 | 0.27461 |  | 0.89845 | 1.8985 | 0.50155 | 1.5015
1.725 | 0.30081 | 0.0025326 | 1.7821e-07 | -0.029704 | -0.037806 | [5 empty] | 0.725 | 0.65856 | 0.30081 | 0.0025326 | 0.22997 | -0.041372 | 0.2927 | -0.00034521 | 0.74902 | 0.25098 |  | 0.92345 | 1.9235 | 0.52655 | 1.5265
1.75 | 0.28154 | 0.0021178 | 1.3159e-07 | -0.028053 | -0.035706 | [5 empty] | 0.75 | 0.67326 | 0.28154 | 0.0021178 | 0.20916 | -0.037045 | 0.26622 | -0.0002887 | 0.77111 | 0.22889 |  | 0.94845 | 1.9485 | 0.55155 | 1.5515
1.775 | 0.26284 | 0.0017656 | 9.6855e-08 | -0.026401 | -0.033604 | [5 empty] | 0.775 | 0.68682 | 0.26284 | 0.0017656 | 0.18905 | -0.031909 | 0.24062 | -0.0002407 | 0.79153 | 0.20847 |  | 0.97345 | 1.9735 | 0.57655 | 1.5765
1.8 | 0.24476 | 0.0014675 | 7.1064e-08 | -0.024762 | -0.031517 | [5 empty] | 0.8 | 0.69915 | 0.24476 | 0.0014675 | 0.16968 | -0.025914 | 0.21597 | -0.00020008 | 0.81015 | 0.18985 |  | 0.99845 | 1.9985 | 0.60155 | 1.6015
1.825 | 0.22734 | 0.0012161 | 5.1976e-08 | -0.023147 | -0.029461 | [5 empty] | 0.825 | 0.7102 | 0.22734 | 0.0012161 | 0.1511 | -0.019009 | 0.19232 | -0.0001658 | 0.82685 | 0.17315 |  | 1.0235 | 2.0235 | 0.62655 | 1.6265
1.85 | 0.21062 | 0.0010046 | 3.7894e-08 | -0.021566 | -0.027449 | [5 empty] | 0.85 | 0.7199 | 0.21062 | 0.0010046 | 0.13336 | -0.011147 | 0.16974 | -0.00013698 | 0.84154 | 0.15846 |  | 1.0485 | 2.0485 | 0.65155 | 1.6515
1.875 | 0.19462 | 0.00082744 | 2.754e-08 | -0.020028 | -0.025492 | [5 empty] | 0.875 | 0.7282 | 0.19462 | 0.00082744 | 0.11649 | -0.0022813 | 0.14827 | -0.00011283 | 0.85413 | 0.14587 |  | 1.0735 | 2.0735 | 0.67655 | 1.6765
1.9 | 0.17936 | 0.00067942 | 1.9952e-08 | -0.018542 | -0.0236 | [5 empty] | 0.9 | 0.73506 | 0.17936 | 0.00067942 | 0.10052 | 0.0076287 | 0.12794 | -9.2646e-05 | 0.86453 | 0.13547 |  | 1.0985 | 2.0985 | 0.70155 | 1.7015
1.925 | 0.16487 | 0.00055617 | 1.4408e-08 | -0.017112 | -0.021779 | [5 empty] | 0.925 | 0.74043 | 0.16487 | 0.00055617 | 0.08546 | 0.018621 | 0.10877 | -7.5842e-05 | 0.87268 | 0.12732 |  | 1.1235 | 2.1235 | 0.72655 | 1.7265
1.95 | 0.15114 | 0.00045388 | 1.0372e-08 | -0.015743 | -0.020038 | [5 empty] | 0.95 | 0.74428 | 0.15114 | 0.00045388 | 0.071333 | 0.03073 | 0.090792 | -6.1895e-05 | 0.87854 | 0.12146 |  | 1.1485 | 2.1485 | 0.75155 | 1.7515
1.975 | 0.13819 | 0.00036927 | 7.4426e-09 | -0.01444 | -0.018379 | [5 empty] | 0.975 | 0.74661 | 0.13819 | 0.00036927 | 0.058141 | 0.043983 | 0.074002 | -5.0359e-05 | 0.88207 | 0.11793 |  | 1.1735 | 2.1735 | 0.77655 | 1.7765
2 | 0.12601 | 0.00029951 | 5.3236e-09 | -0.013204 | -0.016806 | [5 empty] | 1 | 0.74738 | 0.12601 | 0.00029951 | 0.045884 | 0.058401 | 0.058401 | -4.0846e-05 | 0.88324 | 0.11676 |  | 1.1985 | 2.1985 | 0.80155 | 1.8015
| 0.12601 | 0.74738 | 0.12601 | [7 empty] | 1.025 | 0.74661 | 0.11459 | 0.00024219 | 0.034556 | [6 empty] | 1.2235 | 2.2235 | 0.82655 | 1.8265
-3 | 5.5511e-16 | 5.3236e-09 | 0.00029951 | -3.2092e-05 | [6 empty] | 1.05 | 0.74428 | 0.10393 | 0.00019523 | 0.024144 | [6 empty] | 1.2485 | 2.2485 | 0.85155 | 1.8515
3 | 0.00029951 | 5.3236e-09 | 0 | -3.2092e-05 | [6 empty] | 1.075 | 0.74043 | 0.093994 | 0.00015689 | 0.01463 | [6 empty] | 1.2735 | 2.2735 | 0.87655 | 1.8765
[11 empty] | 1.1 | 0.73506 | 0.084779 | 0.00012569 | 0.0059937 | [6 empty] | 1.2985 | 2.2985 | 0.90155 | 1.9015
0.19845 | 0.24366 | 0.69987 | 0.054961 | 0.66787 | 0.85007 | -0.025514 | 1.0255 | 0.21447 | 0.78553 |  | 1.125 | 0.7282 | 0.076255 | 0.00010038 | -0.0017924 | [6 empty] | 1.3235 | 2.3235 | 0.92655 | 1.9265
1.1985 | 0.69987 | 0.054961 | 5.093e-05 | -0.020046 | -0.025514 | [5 empty] | 1.15 | 0.7199 | 0.068398 | 7.9922e-05 | -0.0087576 | [6 empty] | 1.3485 | 2.3485 | 0.95155 | 1.9515
-0.80155 | 0.0014507 | 0.24366 | 0.69987 | 0.16851 | 0.21447 | [5 empty] | 1.175 | 0.7102 | 0.06118 | 6.3435e-05 | -0.014935 | [6 empty] | 1.3735 | 2.3735 | 0.97655 | 1.9765
[11 empty] | 1.2 | 0.69915 | 0.054569 | 5.0193e-05 | -0.02036 | [6 empty] | 1.3985 | 2.3985 | 1.0015 | 2.0015
0.09 | 0.17347 | 0.73738 | 0.08838 | 0.70932 | 0.90282 | 0.011894 | 0.98811 | 0.12013 | 0.87987 |  | 1.225 | 0.68682 | 0.048536 | 3.9592e-05 | -0.02507 | [6 empty] | 1.4235 | 2.4235 | 1.0265 | 2.0265
1.09 | 0.73738 | 0.08838 | 0.00013739 | 0.0093448 | 0.011894 | [5 empty] | 1.25 | 0.67326 | 0.043048 | 3.1132e-05 | -0.029105 | [6 empty] | 1.4485 | 2.4485 | 1.0515 | 2.0515
-0.91 | 0.00062737 | 0.17347 | 0.73738 | 0.094383 | 0.12013 | [5 empty] | 1.275 | 0.65856 | 0.038071 | 2.4404e-05 | -0.032505 | [6 empty] | 1.4735 | 2.4735 | 1.0765 | 2.0765
[11 empty] | 1.3 | 0.64279 | 0.033574 | 1.9071e-05 | -0.035312 | [6 empty] | 1.4985 | 2.4985 | 1.1015 | 2.1015
[11 empty] | 1.325 | 0.62603 | 0.029523 | 1.4856e-05 | -0.037566 | [6 empty] | 1.5235 | 2.5235 | 1.1265 | 2.1265
[11 empty] | 1.35 | 0.60838 | 0.025886 | 1.1537e-05 | -0.039311 | [6 empty] | 1.5485 | 2.5485 | 1.1515 | 2.1515
[11 empty] | 1.375 | 0.58992 | 0.022632 | 8.9312e-06 | -0.040587 | [6 empty] | 1.5735 | 2.5735 | 1.1765 | 2.1765
[11 empty] | 1.4 | 0.57075 | 0.019729 | 6.8923e-06 | -0.041436 | [6 empty] | 1.5985 | 2.5985 | 1.2015 | 2.2015
[11 empty] | 1.425 | 0.55097 | 0.017149 | 5.3023e-06 | -0.041896 | [6 empty] | 1.6235 | 2.6235 | 1.2265 | 2.2265
[11 empty] | 1.45 | 0.53067 | 0.014862 | 4.0663e-06 | -0.042007 | [6 empty] | 1.6485 | 2.6485 | 1.2515 | 2.2515
[11 empty] | 1.475 | 0.50996 | 0.012843 | 3.1086e-06 | -0.041807 | [6 empty] | 1.6735 | 2.6735 | 1.2765 | 2.2765
[11 empty] | 1.5 | 0.48893 | 0.011065 | 2.369e-06 | -0.041331 | [6 empty] | 1.6985 | 2.6985 | 1.3015 | 2.3015
[11 empty] | 1.525 | 0.46769 | 0.0095058 | 1.7997e-06 | -0.040613 | [6 empty] | 1.7235 | 2.7235 | 1.3265 | 2.3265
[11 empty] | 1.55 | 0.44632 | 0.0081418 | 1.3629e-06 | -0.039687 | [6 empty] | 1.7485 | 2.7485 | 1.3515 | 2.3515
[11 empty] | 1.575 | 0.42492 | 0.0069529 | 1.0289e-06 | -0.038583 | [6 empty] | 1.7735 | 2.7735 | 1.3765 | 2.3765
[11 empty] | 1.6 | 0.40359 | 0.0059199 | 7.7426e-07 | -0.03733 | [6 empty] | 1.7985 | 2.7985 | 1.4015 | 2.4015
[11 empty] | 1.625 | 0.38241 | 0.0050254 | 5.8082e-07 | -0.035955 | [6 empty] | 1.8235 | 2.8235 | 1.4265 | 2.4265
[11 empty] | 1.65 | 0.36147 | 0.0042533 | 4.3434e-07 | -0.034483 | [6 empty] | 1.8485 | 2.8485 | 1.4515 | 2.4515
[11 empty] | 1.675 | 0.34084 | 0.003589 | 3.2377e-07 | -0.032937 | [6 empty] | 1.8735 | 2.8735 | 1.4765 | 2.4765
[11 empty] | 1.7 | 0.3206 | 0.0030194 | 2.4059e-07 | -0.031337 | [6 empty] | 1.8985 | 2.8985 | 1.5015 | 2.5015
[11 empty] | 1.725 | 0.30081 | 0.0025326 | 1.7821e-07 | -0.029704 | [6 empty] | 1.9235 | 2.9235 | 1.5265 | 2.5265
[11 empty] | 1.75 | 0.28154 | 0.0021178 | 1.3159e-07 | -0.028053 | [6 empty] | 1.9485 | 2.9485 | 1.5515 | 2.5515
[11 empty] | 1.775 | 0.26284 | 0.0017656 | 9.6855e-08 | -0.026401 | [6 empty] | 1.9735 | 2.9735 | 1.5765 | 2.5765
[11 empty] | 1.8 | 0.24476 | 0.0014675 | 7.1064e-08 | -0.024762 | [6 empty] | 1.9985 | 2.9985 | 1.6015 | 2.6015
[11 empty] | 1.825 | 0.22734 | 0.0012161 | 5.1976e-08 | -0.023147 | [6 empty] | 2.0235 | 3.0235 | 1.6265 | 2.6265
[11 empty] | 1.85 | 0.21062 | 0.0010046 | 3.7894e-08 | -0.021566 | [6 empty] | 2.0485 | 3.0485 | 1.6515 | 2.6515
[11 empty] | 1.875 | 0.19462 | 0.00082744 | 2.754e-08 | -0.020028 | [6 empty] | 2.0735 | 3.0735 | 1.6765 | 2.6765
[11 empty] | 1.9 | 0.17936 | 0.00067942 | 1.9952e-08 | -0.018542 | [6 empty] | 2.0985 | 3.0985 | 1.7015 | 2.7015
[11 empty] | 1.925 | 0.16487 | 0.00055617 | 1.4408e-08 | -0.017112 | [6 empty] | 2.1235 | 3.1235 | 1.7265 | 2.7265
[11 empty] | 1.95 | 0.15114 | 0.00045388 | 1.0372e-08 | -0.015743 | [6 empty] | 2.1485 | 3.1485 | 1.7515 | 2.7515
[11 empty] | 1.975 | 0.13819 | 0.00036927 | 7.4426e-09 | -0.01444 | [6 empty] | 2.1735 | 3.1735 | 1.7765 | 2.7765
[11 empty] | 2 | 0.12601 | 0.00029951 | 5.3236e-09 | -0.013204 | [6 empty] | 2.1985 | 3.1985 | 1.8015 | 2.8015
[11 empty] | 2.025 | 0.11459 | 0.00024219 | 3.7958e-09 | -0.012038 | [6 empty] | 2.2235 | 3.2235 | 1.8265 | 2.8265
[11 empty] | 2.05 | 0.10393 | 0.00019523 | 2.6979e-09 | -0.010942 | [6 empty] | 2.2485 | 3.2485 | 1.8515 | 2.8515
[11 empty] | 2.075 | 0.093994 | 0.00015689 | 1.9114e-09 | -0.0099159 | [6 empty] | 2.2735 | 3.2735 | 1.8765 | 2.8765
[11 empty] | 2.1 | 0.084779 | 0.00012569 | 1.3499e-09 | -0.0089595 | [6 empty] | 2.2985 | 3.2985 | 1.9015 | 2.9015
[11 empty] | 2.125 | 0.076255 | 0.00010038 | 9.5028e-10 | -0.0080714 | [6 empty] | 2.3235 | 3.3235 | 1.9265 | 2.9265
[11 empty] | 2.15 | 0.068398 | 7.9922e-05 | 6.6684e-10 | -0.0072499 | [6 empty] | 2.3485 | 3.3485 | 1.9515 | 2.9515
[11 empty] | 2.175 | 0.06118 | 6.3435e-05 | 4.6645e-10 | -0.0064928 | [6 empty] | 2.3735 | 3.3735 | 1.9765 | 2.9765
[11 empty] | 2.2 | 0.054569 | 5.0193e-05 | 3.2523e-10 | -0.0057977 | [6 empty] | 2.3985 | 3.3985 | 2.0015 | 3.0015
[11 empty] | 2.225 | 0.048536 | 3.9592e-05 | 2.2605e-10 | -0.0051617 | [6 empty] | 2.4235 | 3.4235 | 2.0265 | 3.0265
[11 empty] | 2.25 | 0.043048 | 3.1132e-05 | 1.5661e-10 | -0.004582 | [6 empty] | 2.4485 | 3.4485 | 2.0515 | 3.0515
[11 empty] | 2.275 | 0.038071 | 2.4404e-05 | 1.0815e-10 | -0.0040555 | [6 empty] | 2.4735 | 3.4735 | 2.0765 | 3.0765
[11 empty] | 2.3 | 0.033574 | 1.9071e-05 | 7.4453e-11 | -0.0035788 | [6 empty] | 2.4985 | 3.4985 | 2.1015 | 3.1015
[11 empty] | 2.325 | 0.029523 | 1.4856e-05 | 5.1089e-11 | -0.003149 | [6 empty] | 2.5235 | 3.5235 | 2.1265 | 3.1265
[11 empty] | 2.35 | 0.025886 | 1.1537e-05 | 3.4945e-11 | -0.0027625 | [6 empty] | 2.5485 | 3.5485 | 2.1515 | 3.1515
[11 empty] | 2.375 | 0.022632 | 8.9312e-06 | 2.3826e-11 | -0.0024164 | [6 empty] | 2.5735 | 3.5735 | 2.1765 | 3.1765
[11 empty] | 2.4 | 0.019729 | 6.8923e-06 | 1.6193e-11 | -0.0021074 | [6 empty] | 2.5985 | 3.5985 | 2.2015 | 3.2015
[11 empty] | 2.425 | 0.017149 | 5.3023e-06 | 1.097e-11 | -0.0018324 | [6 empty] | 2.6235 | 3.6235 | 2.2265 | 3.2265
[11 empty] | 2.45 | 0.014862 | 4.0663e-06 | 7.4077e-12 | -0.0015886 | [6 empty] | 2.6485 | 3.6485 | 2.2515 | 3.2515
[11 empty] | 2.475 | 0.012843 | 3.1086e-06 | 4.9863e-12 | -0.0013732 | [6 empty] | 2.6735 | 3.6735 | 2.2765 | 3.2765
[11 empty] | 2.5 | 0.011065 | 2.369e-06 | 3.3456e-12 | -0.0011834 | [6 empty] | 2.6985 | 3.6985 | 2.3015 | 3.3015
[11 empty] | 2.525 | 0.0095058 | 1.7997e-06 | 2.2376e-12 | -0.0010169 | [6 empty] | 2.7235 | 3.7235 | 2.3265 | 3.3265
[11 empty] | 2.55 | 0.0081418 | 1.3629e-06 | 1.4918e-12 | -0.00087114 | [6 empty] | 2.7485 | 3.7485 | 2.3515 | 3.3515
[11 empty] | 2.575 | 0.0069529 | 1.0289e-06 | 9.9132e-13 | -0.00074407 | [6 empty] | 2.7735 | 3.7735 | 2.3765 | 3.3765
[11 empty] | 2.6 | 0.0059199 | 7.7426e-07 | 6.5664e-13 | -0.00063363 | [6 empty] | 2.7985 | 3.7985 | 2.4015 | 3.4015
[11 empty] | 2.625 | 0.0050254 | 5.8082e-07 | 4.3354e-13 | -0.00053796 | [6 empty] | 2.8235 | 3.8235 | 2.4265 | 3.4265
[11 empty] | 2.65 | 0.0042533 | 4.3434e-07 | 2.8533e-13 | -0.00045536 | [6 empty] | 2.8485 | 3.8485 | 2.4515 | 3.4515
[11 empty] | 2.675 | 0.003589 | 3.2377e-07 | 1.8718e-13 | -0.00038429 | [6 empty] | 2.8735 | 3.8735 | 2.4765 | 3.4765
[11 empty] | 2.7 | 0.0030194 | 2.4059e-07 | 1.224e-13 | -0.00032333 | [6 empty] | 2.8985 | 3.8985 | 2.5015 | 3.5015
[11 empty] | 2.725 | 0.0025326 | 1.7821e-07 | 7.9825e-14 | -0.00027122 | [6 empty] | 2.9235 | 3.9235 | 2.5265 | 3.5265
[11 empty] | 2.75 | 0.0021178 | 1.3159e-07 | 5.1847e-14 | -0.00022682 | [6 empty] | 2.9485 | 3.9485 | 2.5515 | 3.5515
[11 empty] | 2.775 | 0.0017656 | 9.6855e-08 | 3.3584e-14 | -0.00018911 | [6 empty] | 2.9735 | 3.9735 | 2.5765 | 3.5765
[11 empty] | 2.8 | 0.0014675 | 7.1064e-08 | 2.1705e-14 | -0.0001572 | [6 empty] | 2.9985 | 3.9985 | 2.6015 | 3.6015
[11 empty] | 2.825 | 0.0012161 | 5.1976e-08 | 1.3933e-14 | -0.00013027 | [6 empty] | 3.0235 | 4.0235 | 2.6265 | 3.6265
[11 empty] | 2.85 | 0.0010046 | 3.7894e-08 | 8.9373e-15 | -0.00010762 | [6 empty] | 3.0485 | 4.0485 | 2.6515 | 3.6515
[11 empty] | 2.875 | 0.00082744 | 2.754e-08 | 5.7176e-15 | -8.8645e-05 | [6 empty] | 3.0735 | 4.0735 | 2.6765 | 3.6765
[11 empty] | 2.9 | 0.00067942 | 1.9952e-08 | 3.6637e-15 | -7.2789e-05 | [6 empty] | 3.0985 | 4.0985 | 2.7015 | 3.7015
[11 empty] | 2.925 | 0.00055617 | 1.4408e-08 | 2.3315e-15 | -5.9587e-05 | [6 empty] | 3.1235 | 4.1235 | 2.7265 | 3.7265
[11 empty] | 2.95 | 0.00045388 | 1.0372e-08 | 1.4433e-15 | -4.863e-05 | [6 empty] | 3.1485 | 4.1485 | 2.7515 | 3.7515
[11 empty] | 2.975 | 0.00036927 | 7.4426e-09 | 9.4369e-16 | -3.9565e-05 | [6 empty] | 3.1735 | 4.1735 | 2.7765 | 3.7765
[11 empty] | 3 | 0.00029951 | 5.3236e-09 | 0 | -3.2092e-05 | [6 empty] | 3.1985 | 4.1985 | 2.8015 | 3.8015

## EQ Solution L4
Matrix Calculations Needed To Find MMSE Solution
Parameter | Value | Units
Q | 4.7534 | [8 empty] | The Pulse Response Matrix H | [5 empty] | Transpose of H |  |  |  |  | Identity Matrix
Palloc | 5 | dBo | [7 empty] | 0.12487 | 0.7497 | 0.12487 | 0 | 0 |  | 0.12487 | 0 | 0 |  | 1 | 0 | 0
T | 1 | normalised | [7 empty] | 0 | 0.12487 | 0.7497 | 0.12487 | 0 |  | 0.7497 | 0.12487 | 0 |  | 0 | 1 | 0
Tc_tap | 1.1147 | normalised | [7 empty] | 0 | 0 | 0.12487 | 0.7497 | 0.12487 |  | 0.12487 | 0.7497 | 0.12487 |  | 0 | 0 | 1
[16 empty] | 0 | 0.12487 | 0.7497
sigma_a | 0.70711 | normalised | [13 empty] | 0 | 0 | 0.12487
sigma_w | 0.047041 | normalised
SNR_i | 23.5401 | dBe | [7 empty] | H*H^T |  |  |  | sigma_a^2*H*H^T |  |  |  | sigma_w^2*R_w
SNR_o | 16.3645 | dBe | [7 empty] | 0.59324 | 0.18723 | 0.015592 |  | 0.29662 | 0.093613 | 0.0077959 |  | 0.0022129 | 0 | 0
a | -0.10716 | normalised | [7 empty] | 0.18723 | 0.59324 | 0.18723 |  | 0.093613 | 0.29662 | 0.093613 |  | 0 | 0.0022129 | 0
EQ_gain | 1.2728 | linear | [7 empty] | 0.015592 | 0.18723 | 0.59324 |  | 0.0077959 | 0.093613 | 0.29662 |  | 0 | 0 | 0.0022129
NEF_eq | 1.1549 | dBo
Pisi_tap | 3.0155 | dBo | [7 empty] | R: Auto Correlation Matrix |  |  |  | Inverse of R |  |  |  | p |  | c |  | c_opt
Peq_isi | 2.4329 | dBo | [7 empty] | 0.29883 | 0.093613 | 0.0077959 |  | 3.7343 | -1.2633 | 0.29832 |  | 0.062434 |  | -0.22177 |  | -0.15917
Peq_DJ | -0.022719 | dBo | [7 empty] | 0.093613 | 0.29883 | 0.093613 |  | -1.2633 | 4.1379 | -1.2633 |  | 0.37485 |  | 1.3933 |  | 1
Peq_eye | -1.2369 | dBo | [7 empty] | 0.0077959 | 0.093613 | 0.29883 |  | 0.29832 | -1.2633 | 3.7343 |  | 0.062434 |  | -0.22177 |  | -0.15917
S | 1.247 | [8 empty] | c_opt^T | -0.15917 | 1 | -0.15917
NEF_RIN | 0.80339 | dBo
Calculations Required To Find Inner Eye Waveforms
t | h(t-T) | h(t) | h(t+T) | hq(t,a) | EQ_gain*hq(t,a) | EQ_gain*hq(t+T,a) | 1-EQ_gain*hq(t+T,a) | EQ_gain*hq(t-T,a) | 1-EQ_gain*hq(t-T,a) |  | t1 | h(t1-T) | h(t1) | h(t+T) | hq(t1,a) | Eq_gain*hq(t1-2T,a) | Eq_gain*hq(t1,a) | Eq_gain*hq(t1+2T,a) | Lower Cosine Eye | Upper Cosine Eye |  | t1 +DJ/2 | t +DJ/2 | t1-DJ/2 | t-DJ/2
-2 | 4.5117e-09 | 0.00028145 | 0.12487 | -0.0131 | -0.016673 | 0.056635 | 0.94337 |  |  |  | -3 | 4.4409e-16 | 4.5117e-09 | 0.00028145 | -3.0157e-05 | [6 empty] | -2.8015 | -1.8015 | -3.1985 | -2.1985
-1.975 | 6.3277e-09 | 0.00034768 | 0.13704 | -0.014338 | -0.018249 | 0.072222 | 0.92778 |  |  |  | -2.975 | 6.6613e-16 | 6.3277e-09 | 0.00034768 | -3.7252e-05 | [6 empty] | -2.7765 | -1.7765 | -3.1735 | -2.1735
-1.95 | 8.8462e-09 | 0.00042815 | 0.14998 | -0.015645 | -0.019913 | 0.08901 | 0.91099 |  |  |  | -2.95 | 1.0547e-15 | 8.8462e-09 | 0.00042815 | -4.5873e-05 | [6 empty] | -2.7515 | -1.7515 | -3.1485 | -2.1485
-1.925 | 1.2327e-08 | 0.00052562 | 0.16371 | -0.017019 | -0.021661 | 0.107 | 0.893 |  |  |  | -2.925 | 1.7208e-15 | 1.2327e-08 | 0.00052562 | -5.6315e-05 | [6 empty] | -2.7265 | -1.7265 | -3.1235 | -2.1235
-1.9 | 1.7124e-08 | 0.00064328 | 0.17822 | -0.018456 | -0.02349 | 0.12619 | 0.87381 |  |  |  | -2.9 | 2.72e-15 | 1.7124e-08 | 0.00064328 | -6.8919e-05 | [6 empty] | -2.7015 | -1.7015 | -3.0985 | -2.0985
-1.875 | 2.3709e-08 | 0.00078484 | 0.1935 | -0.019951 | -0.025394 | 0.14656 | 0.85344 |  |  |  | -2.875 | 4.2744e-15 | 2.3709e-08 | 0.00078484 | -8.4083e-05 | [6 empty] | -2.6765 | -1.6765 | -3.0735 | -2.0735
-1.85 | 3.2723e-08 | 0.00095461 | 0.20953 | -0.021499 | -0.027364 | 0.16808 | 0.83192 |  |  |  | -2.85 | 6.6613e-15 | 3.2723e-08 | 0.00095461 | -0.00010227 | [6 empty] | -2.6515 | -1.6515 | -3.0485 | -2.0485
-1.825 | 4.5018e-08 | 0.0011575 | 0.2263 | -0.023093 | -0.029393 | 0.19073 | 0.80927 |  |  |  | -2.825 | 1.0436e-14 | 4.5018e-08 | 0.0011575 | -0.000124 | [6 empty] | -2.6265 | -1.6265 | -3.0235 | -2.0235
-1.8 | 6.1735e-08 | 0.0013993 | 0.24377 | -0.024724 | -0.031468 | 0.21445 | 0.78555 |  |  |  | -2.8 | 1.632e-14 | 6.1735e-08 | 0.0013993 | -0.00014989 | [6 empty] | -2.6015 | -1.6015 | -2.9985 | -1.9985
-1.775 | 8.4388e-08 | 0.0016863 | 0.26191 | -0.026381 | -0.033578 | 0.2392 | 0.7608 |  |  |  | -2.775 | 2.5369e-14 | 8.4388e-08 | 0.0016863 | -0.00018063 | [6 empty] | -2.5765 | -1.5765 | -2.9735 | -1.9735
-1.75 | 1.1498e-07 | 0.002026 | 0.28068 | -0.028053 | -0.035706 | 0.26491 | 0.73509 |  |  |  | -2.75 | 3.9302e-14 | 1.1498e-07 | 0.002026 | -0.000217 | [6 empty] | -2.5515 | -1.5515 | -2.9485 | -1.9485
-1.725 | 1.5617e-07 | 0.0024267 | 0.30004 | -0.029726 | -0.037835 | 0.29151 | 0.70849 |  |  |  | -2.725 | 6.0785e-14 | 1.5617e-07 | 0.0024267 | -0.0002599 | [6 empty] | -2.5265 | -1.5265 | -2.9235 | -1.9235
-1.7 | 2.1144e-07 | 0.0028978 | 0.31991 | -0.031385 | -0.039947 | 0.31891 | 0.68109 |  |  |  | -2.7 | 9.3592e-14 | 2.1144e-07 | 0.0028978 | -0.00031033 | [6 empty] | -2.5015 | -1.5015 | -2.8985 | -1.8985
-1.675 | 2.8535e-07 | 0.0034498 | 0.34026 | -0.033013 | -0.042019 | 0.34703 | 0.65297 |  |  |  | -2.675 | 1.4372e-13 | 2.8535e-07 | 0.0034498 | -0.00036941 | [6 empty] | -2.4765 | -1.4765 | -2.8735 | -1.8735
-1.65 | 3.8387e-07 | 0.0040945 | 0.36099 | -0.034591 | -0.044027 | 0.37577 | 0.62423 |  |  |  | -2.65 | 2.1999e-13 | 3.8387e-07 | 0.0040945 | -0.0004384 | [6 empty] | -2.4515 | -1.4515 | -2.8485 | -1.8485
-1.625 | 5.1475e-07 | 0.004845 | 0.38205 | -0.036097 | -0.045945 | 0.40501 | 0.59499 |  |  |  | -2.625 | 3.3562e-13 | 5.1475e-07 | 0.004845 | -0.0005187 | [6 empty] | -2.4265 | -1.4265 | -2.8235 | -1.8235
-1.6 | 6.8806e-07 | 0.0057158 | 0.40336 | -0.03751 | -0.047742 | 0.43464 | 0.56536 |  |  |  | -2.6 | 5.1037e-13 | 6.8806e-07 | 0.0057158 | -0.00061184 | [6 empty] | -2.4015 | -1.4015 | -2.7985 | -1.7985
-1.575 | 9.1679e-07 | 0.0067227 | 0.42482 | -0.038803 | -0.049388 | 0.46454 | 0.53546 |  |  |  | -2.575 | 7.7355e-13 | 9.1679e-07 | 0.0067227 | -0.00071952 | [6 empty] | -2.3765 | -1.3765 | -2.7735 | -1.7735
-1.55 | 1.2177e-06 | 0.0078833 | 0.44635 | -0.03995 | -0.050848 | 0.49457 | 0.50543 |  |  |  | -2.55 | 1.1686e-12 | 1.2177e-06 | 0.0078833 | -0.00084359 | [6 empty] | -2.3515 | -1.3515 | -2.7485 | -1.7485
-1.525 | 1.6121e-06 | 0.0092166 | 0.46786 | -0.040922 | -0.052085 | 0.52461 | 0.47539 |  |  |  | -2.525 | 1.7598e-12 | 1.6121e-06 | 0.0092166 | -0.00098607 | [6 empty] | -2.3265 | -1.3265 | -2.7235 | -1.7235
-1.5 | 2.1276e-06 | 0.010743 | 0.48925 | -0.041687 | -0.05306 | 0.55452 | 0.44548 |  |  |  | -2.5 | 2.6414e-12 | 2.1276e-06 | 0.010743 | -0.0011491 | [6 empty] | -2.3015 | -1.3015 | -2.6985 | -1.6985
-1.475 | 2.799e-06 | 0.012485 | 0.51043 | -0.042215 | -0.053731 | 0.58416 | 0.41584 |  |  |  | -2.475 | 3.9519e-12 | 2.799e-06 | 0.012485 | -0.0013352 | [6 empty] | -2.2765 | -1.2765 | -2.6735 | -1.6735
-1.45 | 3.6706e-06 | 0.014467 | 0.53129 | -0.042469 | -0.054054 | 0.61337 | 0.38663 |  |  |  | -2.45 | 5.8935e-12 | 3.6706e-06 | 0.014467 | -0.0015466 | [6 empty] | -2.2515 | -1.2515 | -2.6485 | -1.6485
-1.425 | 4.7984e-06 | 0.016713 | 0.55174 | -0.042414 | -0.053984 | 0.64203 | 0.35797 |  |  |  | -2.425 | 8.7605e-12 | 4.7984e-06 | 0.016713 | -0.0017862 | [6 empty] | -2.2265 | -1.2265 | -2.6235 | -1.6235
-1.4 | 6.2528e-06 | 0.019251 | 0.57167 | -0.042011 | -0.053472 | 0.66997 | 0.33003 |  |  |  | -2.4 | 1.298e-11 | 6.2528e-06 | 0.019251 | -0.0020568 | [6 empty] | -2.2015 | -1.2015 | -2.5985 | -1.5985
-1.375 | 8.1222e-06 | 0.02211 | 0.59098 | -0.041223 | -0.052468 | 0.69707 | 0.30293 |  |  |  | -2.375 | 1.917e-11 | 8.1222e-06 | 0.02211 | -0.0023613 | [6 empty] | -2.1765 | -1.1765 | -2.5735 | -1.5735
-1.35 | 1.0517e-05 | 0.025318 | 0.60958 | -0.040008 | -0.050922 | 0.72318 | 0.27682 |  |  |  | -2.35 | 2.822e-11 | 1.0517e-05 | 0.025318 | -0.0027027 | [6 empty] | -2.1515 | -1.1515 | -2.5485 | -1.5485
-1.325 | 1.3575e-05 | 0.028908 | 0.62737 | -0.038325 | -0.04878 | 0.74816 | 0.25184 |  |  |  | -2.325 | 4.1409e-11 | 1.3575e-05 | 0.028908 | -0.0030843 | [6 empty] | -2.1265 | -1.1265 | -2.5235 | -1.5235
-1.3 | 1.7467e-05 | 0.03291 | 0.64426 | -0.036133 | -0.04599 | 0.77189 | 0.22811 |  |  |  | -2.3 | 6.0564e-11 | 1.7467e-05 | 0.03291 | -0.0035093 | [6 empty] | -2.1015 | -1.1015 | -2.4985 | -1.4985
-1.275 | 2.2404e-05 | 0.037359 | 0.66016 | -0.033389 | -0.042497 | 0.79422 | 0.20578 |  |  |  | -2.275 | 8.8296e-11 | 2.2404e-05 | 0.037359 | -0.0039811 | [6 empty] | -2.0765 | -1.0765 | -2.4735 | -1.4735
-1.25 | 2.8646e-05 | 0.042286 | 0.67498 | -0.030051 | -0.038248 | 0.81506 | 0.18494 |  |  |  | -2.25 | 1.2831e-10 | 2.8646e-05 | 0.042286 | -0.0045028 | [6 empty] | -2.0515 | -1.0515 | -2.4485 | -1.4485
-1.225 | 3.6512e-05 | 0.047725 | 0.68864 | -0.026077 | -0.03319 | 0.83427 | 0.16573 |  |  |  | -2.225 | 1.8585e-10 | 3.6512e-05 | 0.047725 | -0.0050779 | [6 empty] | -2.0265 | -1.0265 | -2.4235 | -1.4235
-1.2 | 4.6391e-05 | 0.05371 | 0.70108 | -0.021425 | -0.02727 | 0.85175 | 0.14825 |  |  |  | -2.2 | 2.6834e-10 | 4.6391e-05 | 0.05371 | -0.0057093 | [6 empty] | -2.0015 | -1.0015 | -2.3985 | -1.3985
-1.175 | 5.8758e-05 | 0.060273 | 0.71221 | -0.016057 | -0.020437 | 0.86742 | 0.13258 |  |  |  | -2.175 | 3.8618e-10 | 5.8758e-05 | 0.060273 | -0.0064003 | [6 empty] | -1.9765 | -0.97655 | -2.3735 | -1.3735
-1.15 | 7.4188e-05 | 0.067446 | 0.72199 | -0.0099332 | -0.012643 | 0.88117 | 0.11883 |  |  |  | -2.15 | 5.5399e-10 | 7.4188e-05 | 0.067446 | -0.0071536 | [6 empty] | -1.9515 | -0.95155 | -2.3485 | -1.3485
-1.125 | 9.3378e-05 | 0.075261 | 0.73036 | -0.0030176 | -0.0038408 | 0.89294 | 0.10706 |  |  |  | -2.125 | 7.9215e-10 | 9.3378e-05 | 0.075261 | -0.0079719 | [6 empty] | -1.9265 | -0.92655 | -2.3235 | -1.3235
-1.1 | 0.00011716 | 0.083745 | 0.73727 | 0.0047236 | 0.0060121 | 0.90267 | 0.097334 |  |  |  | -2.1 | 1.1291e-09 | 0.00011716 | 0.083745 | -0.0088573 | [6 empty] | -1.9015 | -0.90155 | -2.2985 | -1.2985
-1.075 | 0.00014655 | 0.092926 | 0.74269 | 0.013321 | 0.016955 | 0.91029 | 0.089715 |  |  |  | -2.075 | 1.6041e-09 | 0.00014655 | 0.092926 | -0.0098117 | [6 empty] | -1.8765 | -0.87655 | -2.2735 | -1.2735
-1.05 | 0.00018273 | 0.10283 | 0.74658 | 0.022801 | 0.029021 | 0.91576 | 0.084242 |  |  |  | -2.05 | 2.2716e-09 | 0.00018273 | 0.10283 | -0.010837 | [6 empty] | -1.8515 | -0.85155 | -2.2485 | -1.2485
-1.025 | 0.00022714 | 0.11347 | 0.74892 | 0.033187 | 0.04224 | 0.91905 | 0.080946 |  |  |  | -2.025 | 3.2065e-09 | 0.00022714 | 0.11347 | -0.011933 | [6 empty] | -1.8265 | -0.82655 | -2.2235 | -1.2235
-1 | 0.00028145 | 0.12487 | 0.7497 | 0.044496 | 0.056635 | 0.92015 | 0.079846 | -0.016673 | 1.0167 |  | -2 | 4.5117e-09 | 0.00028145 | 0.12487 | -0.0131 | [6 empty] | -1.8015 | -0.80155 | -2.1985 | -1.1985
-0.975 | 0.00034768 | 0.13704 | 0.74892 | 0.056743 | 0.072222 | 0.91905 | 0.080946 | -0.018249 | 1.0182 |  | -1.975 | 6.3277e-09 | 0.00034768 | 0.13704 | -0.014338 | [6 empty] | -1.7765 | -0.77655 | -2.1735 | -1.1735
-0.95 | 0.00042815 | 0.14998 | 0.74658 | 0.069933 | 0.08901 | 0.91576 | 0.084242 | -0.019913 | 1.0199 |  | -1.95 | 8.8462e-09 | 0.00042815 | 0.14998 | -0.015645 | [6 empty] | -1.7515 | -0.75155 | -2.1485 | -1.1485
-0.925 | 0.00052562 | 0.16371 | 0.74269 | 0.084068 | 0.107 | 0.91029 | 0.089715 | -0.021661 | 1.0217 |  | -1.925 | 1.2327e-08 | 0.00052562 | 0.16371 | -0.017019 | [6 empty] | -1.7265 | -0.72655 | -2.1235 | -1.1235
-0.9 | 0.00064328 | 0.17822 | 0.73727 | 0.099143 | 0.12619 | 0.90267 | 0.097334 | -0.02349 | 1.0235 |  | -1.9 | 1.7124e-08 | 0.00064328 | 0.17822 | -0.018456 | [6 empty] | -1.7015 | -0.70155 | -2.0985 | -1.0985
-0.875 | 0.00078484 | 0.1935 | 0.73036 | 0.11515 | 0.14656 | 0.89294 | 0.10706 | -0.025394 | 1.0254 |  | -1.875 | 2.3709e-08 | 0.00078484 | 0.1935 | -0.019951 | [6 empty] | -1.6765 | -0.67655 | -2.0735 | -1.0735
-0.85 | 0.00095461 | 0.20953 | 0.72199 | 0.13206 | 0.16808 | 0.88117 | 0.11883 | -0.027364 | 1.0274 |  | -1.85 | 3.2723e-08 | 0.00095461 | 0.20953 | -0.021499 | [6 empty] | -1.6515 | -0.65155 | -2.0485 | -1.0485
-0.825 | 0.0011575 | 0.2263 | 0.71221 | 0.14985 | 0.19073 | 0.86742 | 0.13258 | -0.029393 | 1.0294 |  | -1.825 | 4.5018e-08 | 0.0011575 | 0.2263 | -0.023093 | [6 empty] | -1.6265 | -0.62655 | -2.0235 | -1.0235
-0.8 | 0.0013993 | 0.24377 | 0.70108 | 0.16849 | 0.21445 | 0.85175 | 0.14825 | -0.031468 | 1.0315 |  | -1.8 | 6.1735e-08 | 0.0013993 | 0.24377 | -0.024724 | [6 empty] | -1.6015 | -0.60155 | -1.9985 | -0.99845
-0.775 | 0.0016863 | 0.26191 | 0.68864 | 0.18793 | 0.2392 | 0.83427 | 0.16573 | -0.033578 | 1.0336 |  | -1.775 | 8.4388e-08 | 0.0016863 | 0.26191 | -0.026381 | [6 empty] | -1.5765 | -0.57655 | -1.9735 | -0.97345
-0.75 | 0.002026 | 0.28068 | 0.67498 | 0.20813 | 0.26491 | 0.81506 | 0.18494 | -0.035706 | 1.0357 |  | -1.75 | 1.1498e-07 | 0.002026 | 0.28068 | -0.028053 | [6 empty] | -1.5515 | -0.55155 | -1.9485 | -0.94845
-0.725 | 0.0024267 | 0.30004 | 0.66016 | 0.22903 | 0.29151 | 0.79422 | 0.20578 | -0.037835 | 1.0378 |  | -1.725 | 1.5617e-07 | 0.0024267 | 0.30004 | -0.029726 | [6 empty] | -1.5265 | -0.52655 | -1.9235 | -0.92345
-0.7 | 0.0028978 | 0.31991 | 0.64426 | 0.25056 | 0.31891 | 0.77189 | 0.22811 | -0.039947 | 1.0399 |  | -1.7 | 2.1144e-07 | 0.0028978 | 0.31991 | -0.031385 | [6 empty] | -1.5015 | -0.50155 | -1.8985 | -0.89845
-0.675 | 0.0034498 | 0.34026 | 0.62737 | 0.27265 | 0.34703 | 0.74816 | 0.25184 | -0.042019 | 1.042 |  | -1.675 | 2.8535e-07 | 0.0034498 | 0.34026 | -0.033013 | [6 empty] | -1.4765 | -0.47655 | -1.8735 | -0.87345
-0.65 | 0.0040945 | 0.36099 | 0.60958 | 0.29523 | 0.37577 | 0.72318 | 0.27682 | -0.044027 | 1.044 |  | -1.65 | 3.8387e-07 | 0.0040945 | 0.36099 | -0.034591 | [6 empty] | -1.4515 | -0.45155 | -1.8485 | -0.84845
-0.625 | 0.004845 | 0.38205 | 0.59098 | 0.3182 | 0.40501 | 0.69707 | 0.30293 | -0.045945 | 1.0459 |  | -1.625 | 5.1475e-07 | 0.004845 | 0.38205 | -0.036097 | [6 empty] | -1.4265 | -0.42655 | -1.8235 | -0.82345
-0.6 | 0.0057158 | 0.40336 | 0.57167 | 0.34148 | 0.43464 | 0.66997 | 0.33003 | -0.047742 | 1.0477 |  | -1.6 | 6.8806e-07 | 0.0057158 | 0.40336 | -0.03751 | [6 empty] | -1.4015 | -0.40155 | -1.7985 | -0.79845
-0.575 | 0.0067227 | 0.42482 | 0.55174 | 0.36497 | 0.46454 | 0.64203 | 0.35797 | -0.049388 | 1.0494 |  | -1.575 | 9.1679e-07 | 0.0067227 | 0.42482 | -0.038803 | [6 empty] | -1.3765 | -0.37655 | -1.7735 | -0.77345
-0.55 | 0.0078833 | 0.44635 | 0.53129 | 0.38857 | 0.49457 | 0.61337 | 0.38663 | -0.050848 | 1.0508 |  | -1.55 | 1.2177e-06 | 0.0078833 | 0.44635 | -0.03995 | [6 empty] | -1.3515 | -0.35155 | -1.7485 | -0.74845
-0.525 | 0.0092166 | 0.46786 | 0.51043 | 0.41218 | 0.52461 | 0.58416 | 0.41584 | -0.052085 | 1.0521 |  | -1.525 | 1.6121e-06 | 0.0092166 | 0.46786 | -0.040922 | [6 empty] | -1.3265 | -0.32655 | -1.7235 | -0.72345
-0.5 | 0.010743 | 0.48925 | 0.48925 | 0.43567 | 0.55452 | 0.55452 | 0.44548 | -0.05306 | 1.0531 |  | -1.5 | 2.1276e-06 | 0.010743 | 0.48925 | -0.041687 | [6 empty] | -1.3015 | -0.30155 | -1.6985 | -0.69845
-0.475 | 0.012485 | 0.51043 | 0.46786 | 0.45896 | 0.58416 | 0.52461 | 0.47539 | -0.053731 | 1.0537 |  | -1.475 | 2.799e-06 | 0.012485 | 0.51043 | -0.042215 | [6 empty] | -1.2765 | -0.27655 | -1.6735 | -0.67345
-0.45 | 0.014467 | 0.53129 | 0.44635 | 0.48191 | 0.61337 | 0.49457 | 0.50543 | -0.054054 | 1.0541 |  | -1.45 | 3.6706e-06 | 0.014467 | 0.53129 | -0.042469 | [6 empty] | -1.2515 | -0.25155 | -1.6485 | -0.64845
-0.425 | 0.016713 | 0.55174 | 0.42482 | 0.50442 | 0.64203 | 0.46454 | 0.53546 | -0.053984 | 1.054 |  | -1.425 | 4.7984e-06 | 0.016713 | 0.55174 | -0.042414 | [6 empty] | -1.2265 | -0.22655 | -1.6235 | -0.62345
-0.4 | 0.019251 | 0.57167 | 0.40336 | 0.52638 | 0.66997 | 0.43464 | 0.56536 | -0.053472 | 1.0535 |  | -1.4 | 6.2528e-06 | 0.019251 | 0.57167 | -0.042011 | [6 empty] | -1.2015 | -0.20155 | -1.5985 | -0.59845
-0.375 | 0.02211 | 0.59098 | 0.38205 | 0.54767 | 0.69707 | 0.40501 | 0.59499 | -0.052468 | 1.0525 |  | -1.375 | 8.1222e-06 | 0.02211 | 0.59098 | -0.041223 | [6 empty] | -1.1765 | -0.17655 | -1.5735 | -0.57345
-0.35 | 0.025318 | 0.60958 | 0.36099 | 0.56818 | 0.72318 | 0.37577 | 0.62423 | -0.050922 | 1.0509 |  | -1.35 | 1.0517e-05 | 0.025318 | 0.60958 | -0.040008 | [6 empty] | -1.1515 | -0.15155 | -1.5485 | -0.54845
-0.325 | 0.028908 | 0.62737 | 0.34026 | 0.58781 | 0.74816 | 0.34703 | 0.65297 | -0.04878 | 1.0488 |  | -1.325 | 1.3575e-05 | 0.028908 | 0.62737 | -0.038325 | [6 empty] | -1.1265 | -0.12655 | -1.5235 | -0.52345
-0.3 | 0.03291 | 0.64426 | 0.31991 | 0.60645 | 0.77189 | 0.31891 | 0.68109 | -0.04599 | 1.046 |  | -1.3 | 1.7467e-05 | 0.03291 | 0.64426 | -0.036133 | [6 empty] | -1.1015 | -0.10155 | -1.4985 | -0.49845
-0.275 | 0.037359 | 0.66016 | 0.30004 | 0.624 | 0.79422 | 0.29151 | 0.70849 | -0.042497 | 1.0425 |  | -1.275 | 2.2404e-05 | 0.037359 | 0.66016 | -0.033389 | [6 empty] | -1.0765 | -0.076546 | -1.4735 | -0.47345
-0.25 | 0.042286 | 0.67498 | 0.28068 | 0.64037 | 0.81506 | 0.26491 | 0.73509 | -0.038248 | 1.0382 |  | -1.25 | 2.8646e-05 | 0.042286 | 0.67498 | -0.030051 | [6 empty] | -1.0515 | -0.051546 | -1.4485 | -0.44845
-0.225 | 0.047725 | 0.68864 | 0.26191 | 0.65546 | 0.83427 | 0.2392 | 0.7608 | -0.03319 | 1.0332 |  | -1.225 | 3.6512e-05 | 0.047725 | 0.68864 | -0.026077 | [6 empty] | -1.0265 | -0.026546 | -1.4235 | -0.42345
-0.2 | 0.05371 | 0.70108 | 0.24377 | 0.6692 | 0.85175 | 0.21445 | 0.78555 | -0.02727 | 1.0273 |  | -1.2 | 4.6391e-05 | 0.05371 | 0.70108 | -0.021425 | [6 empty] | -1.0015 | -0.0015462 | -1.3985 | -0.39845
-0.175 | 0.060273 | 0.71221 | 0.2263 | 0.6815 | 0.86742 | 0.19073 | 0.80927 | -0.020437 | 1.0204 |  | -1.175 | 5.8758e-05 | 0.060273 | 0.71221 | -0.016057 | [6 empty] | -0.97655 | 0.023454 | -1.3735 | -0.37345
-0.15 | 0.067446 | 0.72199 | 0.20953 | 0.69231 | 0.88117 | 0.16808 | 0.83192 | -0.012643 | 1.0126 |  | -1.15 | 7.4188e-05 | 0.067446 | 0.72199 | -0.0099332 | [6 empty] | -0.95155 | 0.048454 | -1.3485 | -0.34845
-0.125 | 0.075261 | 0.73036 | 0.1935 | 0.70156 | 0.89294 | 0.14656 | 0.85344 | -0.0038408 | 1.0038 |  | -1.125 | 9.3378e-05 | 0.075261 | 0.73036 | -0.0030176 | [6 empty] | -0.92655 | 0.073454 | -1.3235 | -0.32345
-0.1 | 0.083745 | 0.73727 | 0.17822 | 0.7092 | 0.90267 | 0.12619 | 0.87381 | 0.0060121 | 0.99399 |  | -1.1 | 0.00011716 | 0.083745 | 0.73727 | 0.0047236 | [6 empty] | -0.90155 | 0.098454 | -1.2985 | -0.29845
-0.075 | 0.092926 | 0.74269 | 0.16371 | 0.71519 | 0.91029 | 0.107 | 0.893 | 0.016955 | 0.98305 |  | -1.075 | 0.00014655 | 0.092926 | 0.74269 | 0.013321 | [6 empty] | -0.87655 | 0.12345 | -1.2735 | -0.27345
-0.05 | 0.10283 | 0.74658 | 0.14998 | 0.71949 | 0.91576 | 0.08901 | 0.91099 | 0.029021 | 0.97098 |  | -1.05 | 0.00018273 | 0.10283 | 0.74658 | 0.022801 | [6 empty] | -0.85155 | 0.14845 | -1.2485 | -0.24845
-0.025 | 0.11347 | 0.74892 | 0.13704 | 0.72208 | 0.91905 | 0.072222 | 0.92778 | 0.04224 | 0.95776 |  | -1.025 | 0.00022714 | 0.11347 | 0.74892 | 0.033187 | [6 empty] | -0.82655 | 0.17345 | -1.2235 | -0.22345
0 | 0.12487 | 0.7497 | 0.12487 | 0.72294 | 0.92015 | 0.056635 | 0.94337 | 0.056635 | 0.94337 |  | -1 | 0.00028145 | 0.12487 | 0.7497 | 0.044496 | -3.8384e-05 | 0.056635 | 0.056635 | 0.88677 | 0.11323 |  | -0.80155 | 0.19845 | -1.1985 | -0.19845
0.025 | 0.13704 | 0.74892 | 0.11347 | 0.72208 | 0.91905 | 0.04224 | 0.95776 | 0.072222 | 0.92778 |  | -0.975 | 0.00034768 | 0.13704 | 0.74892 | 0.056743 | -4.7414e-05 | 0.072222 | 0.04224 | 0.88559 | 0.11441 |  | -0.77655 | 0.22345 | -1.1735 | -0.17345
0.05 | 0.14998 | 0.74658 | 0.10283 | 0.71949 | 0.91576 | 0.029021 | 0.97098 | 0.08901 | 0.91099 |  | -0.95 | 0.00042815 | 0.14998 | 0.74658 | 0.069933 | -5.8387e-05 | 0.08901 | 0.029021 | 0.88203 | 0.11797 |  | -0.75155 | 0.24845 | -1.1485 | -0.14845
0.075 | 0.16371 | 0.74269 | 0.092926 | 0.71519 | 0.91029 | 0.016955 | 0.98305 | 0.107 | 0.893 |  | -0.925 | 0.00052562 | 0.16371 | 0.74269 | 0.084068 | -7.1677e-05 | 0.107 | 0.016955 | 0.87612 | 0.12388 |  | -0.72655 | 0.27345 | -1.1235 | -0.12345
0.1 | 0.17822 | 0.73727 | 0.083745 | 0.7092 | 0.90267 | 0.0060121 | 0.99399 | 0.12619 | 0.87381 |  | -0.9 | 0.00064328 | 0.17822 | 0.73727 | 0.099143 | -8.7719e-05 | 0.12619 | 0.0060121 | 0.86789 | 0.13211 |  | -0.70155 | 0.29845 | -1.0985 | -0.098454
0.125 | 0.1935 | 0.73036 | 0.075261 | 0.70156 | 0.89294 | -0.0038408 | 1.0038 | 0.14656 | 0.85344 |  | -0.875 | 0.00078484 | 0.1935 | 0.73036 | 0.11515 | -0.00010702 | 0.14656 | -0.0038408 | 0.85739 | 0.14261 |  | -0.67655 | 0.32345 | -1.0735 | -0.073454
0.15 | 0.20953 | 0.72199 | 0.067446 | 0.69231 | 0.88117 | -0.012643 | 1.0126 | 0.16808 | 0.83192 |  | -0.85 | 0.00095461 | 0.20953 | 0.72199 | 0.13206 | -0.00013016 | 0.16808 | -0.012643 | 0.84469 | 0.15531 |  | -0.65155 | 0.34845 | -1.0485 | -0.048454
0.175 | 0.2263 | 0.71221 | 0.060273 | 0.6815 | 0.86742 | -0.020437 | 1.0204 | 0.19073 | 0.80927 |  | -0.825 | 0.0011575 | 0.2263 | 0.71221 | 0.14985 | -0.00015783 | 0.19073 | -0.020437 | 0.82987 | 0.17013 |  | -0.62655 | 0.37345 | -1.0235 | -0.023454
0.2 | 0.24377 | 0.70108 | 0.05371 | 0.6692 | 0.85175 | -0.02727 | 1.0273 | 0.21445 | 0.78555 |  | -0.8 | 0.0013993 | 0.24377 | 0.70108 | 0.16849 | -0.00019078 | 0.21445 | -0.02727 | 0.81301 | 0.18699 |  | -0.60155 | 0.39845 | -0.99845 | 0.0015463
0.225 | 0.26191 | 0.68864 | 0.047725 | 0.65546 | 0.83427 | -0.03319 | 1.0332 | 0.2392 | 0.7608 |  | -0.775 | 0.0016863 | 0.26191 | 0.68864 | 0.18793 | -0.0002299 | 0.2392 | -0.03319 | 0.79422 | 0.20578 |  | -0.57655 | 0.42345 | -0.97345 | 0.026546
0.25 | 0.28068 | 0.67498 | 0.042286 | 0.64037 | 0.81506 | -0.038248 | 1.0382 | 0.26491 | 0.73509 |  | -0.75 | 0.002026 | 0.28068 | 0.67498 | 0.20813 | -0.00027619 | 0.26491 | -0.038248 | 0.77361 | 0.22639 |  | -0.55155 | 0.44845 | -0.94845 | 0.051546
0.275 | 0.30004 | 0.66016 | 0.037359 | 0.624 | 0.79422 | -0.042497 | 1.0425 | 0.29151 | 0.70849 |  | -0.725 | 0.0024267 | 0.30004 | 0.66016 | 0.22903 | -0.0003308 | 0.29151 | -0.042497 | 0.75132 | 0.24868 |  | -0.52655 | 0.47345 | -0.92345 | 0.076546
0.3 | 0.31991 | 0.64426 | 0.03291 | 0.60645 | 0.77189 | -0.04599 | 1.046 | 0.31891 | 0.68109 |  | -0.7 | 0.0028978 | 0.31991 | 0.64426 | 0.25056 | -0.00039498 | 0.31891 | -0.04599 | 0.72747 | 0.27253 |  | -0.50155 | 0.49845 | -0.89845 | 0.10155
0.325 | 0.34026 | 0.62737 | 0.028908 | 0.58781 | 0.74816 | -0.04878 | 1.0488 | 0.34703 | 0.65297 |  | -0.675 | 0.0034498 | 0.34026 | 0.62737 | 0.27265 | -0.00047018 | 0.34703 | -0.04878 | 0.70222 | 0.29778 |  | -0.47655 | 0.52345 | -0.87345 | 0.12655
0.35 | 0.36099 | 0.60958 | 0.025318 | 0.56818 | 0.72318 | -0.050922 | 1.0509 | 0.37577 | 0.62423 |  | -0.65 | 0.0040945 | 0.36099 | 0.60958 | 0.29523 | -0.000558 | 0.37577 | -0.050922 | 0.67571 | 0.32429 |  | -0.45155 | 0.54845 | -0.84845 | 0.15155
0.375 | 0.38205 | 0.59098 | 0.02211 | 0.54767 | 0.69707 | -0.052468 | 1.0525 | 0.40501 | 0.59499 |  | -0.625 | 0.004845 | 0.38205 | 0.59098 | 0.3182 | -0.0006602 | 0.40501 | -0.052468 | 0.64812 | 0.35188 |  | -0.42655 | 0.57345 | -0.82345 | 0.17655
0.4 | 0.40336 | 0.57167 | 0.019251 | 0.52638 | 0.66997 | -0.053472 | 1.0535 | 0.43464 | 0.56536 |  | -0.6 | 0.0057158 | 0.40336 | 0.57167 | 0.34148 | -0.00077874 | 0.43464 | -0.053472 | 0.61961 | 0.38039 |  | -0.40155 | 0.59845 | -0.79845 | 0.20155
0.425 | 0.42482 | 0.55174 | 0.016713 | 0.50442 | 0.64203 | -0.053984 | 1.054 | 0.46454 | 0.53546 |  | -0.575 | 0.0067227 | 0.42482 | 0.55174 | 0.36497 | -0.0009158 | 0.46454 | -0.053984 | 0.59036 | 0.40964 |  | -0.37655 | 0.62345 | -0.77345 | 0.22655
0.45 | 0.44635 | 0.53129 | 0.014467 | 0.48191 | 0.61337 | -0.054054 | 1.0541 | 0.49457 | 0.50543 |  | -0.55 | 0.0078833 | 0.44635 | 0.53129 | 0.38857 | -0.0010737 | 0.49457 | -0.054054 | 0.56055 | 0.43945 |  | -0.35155 | 0.64845 | -0.74845 | 0.25155
0.475 | 0.46786 | 0.51043 | 0.012485 | 0.45896 | 0.58416 | -0.053731 | 1.0537 | 0.52461 | 0.47539 |  | -0.525 | 0.0092166 | 0.46786 | 0.51043 | 0.41218 | -0.0012551 | 0.52461 | -0.053731 | 0.53037 | 0.46963 |  | -0.32655 | 0.67345 | -0.72345 | 0.27655
0.5 | 0.48925 | 0.48925 | 0.010743 | 0.43567 | 0.55452 | -0.05306 | 1.0531 | 0.55452 | 0.44548 |  | -0.5 | 0.010743 | 0.48925 | 0.48925 | 0.43567 | -0.0014626 | 0.55452 | -0.05306 | 0.5 | 0.5 |  | -0.30155 | 0.69845 | -0.69845 | 0.30155
0.525 | 0.51043 | 0.46786 | 0.0092166 | 0.41218 | 0.52461 | -0.052085 | 1.0521 | 0.58416 | 0.41584 |  | -0.475 | 0.012485 | 0.51043 | 0.46786 | 0.45896 | -0.0016994 | 0.58416 | -0.052085 | 0.46963 | 0.53037 |  | -0.27655 | 0.72345 | -0.67345 | 0.32655
0.55 | 0.53129 | 0.44635 | 0.0078833 | 0.38857 | 0.49457 | -0.050848 | 1.0508 | 0.61337 | 0.38663 |  | -0.45 | 0.014467 | 0.53129 | 0.44635 | 0.48191 | -0.0019686 | 0.61337 | -0.050848 | 0.43944 | 0.56056 |  | -0.25155 | 0.74845 | -0.64845 | 0.35155
0.575 | 0.55174 | 0.42482 | 0.0067227 | 0.36497 | 0.46454 | -0.049388 | 1.0494 | 0.64203 | 0.35797 |  | -0.425 | 0.016713 | 0.55174 | 0.42482 | 0.50442 | -0.0022735 | 0.64203 | -0.049388 | 0.40964 | 0.59036 |  | -0.22655 | 0.77345 | -0.62345 | 0.37655
0.6 | 0.57167 | 0.40336 | 0.0057158 | 0.34148 | 0.43464 | -0.047742 | 1.0477 | 0.66997 | 0.33003 |  | -0.4 | 0.019251 | 0.57167 | 0.40336 | 0.52638 | -0.0026179 | 0.66997 | -0.047742 | 0.38039 | 0.61961 |  | -0.20155 | 0.79845 | -0.59845 | 0.40155
0.625 | 0.59098 | 0.38205 | 0.004845 | 0.3182 | 0.40501 | -0.045945 | 1.0459 | 0.69707 | 0.30293 |  | -0.375 | 0.02211 | 0.59098 | 0.38205 | 0.54767 | -0.0030054 | 0.69707 | -0.045945 | 0.35188 | 0.64812 |  | -0.17655 | 0.82345 | -0.57345 | 0.42655
0.65 | 0.60958 | 0.36099 | 0.0040945 | 0.29523 | 0.37577 | -0.044027 | 1.044 | 0.72318 | 0.27682 |  | -0.35 | 0.025318 | 0.60958 | 0.36099 | 0.56818 | -0.00344 | 0.72318 | -0.044027 | 0.32429 | 0.67571 |  | -0.15155 | 0.84845 | -0.54845 | 0.45155
0.675 | 0.62737 | 0.34026 | 0.0034498 | 0.27265 | 0.34703 | -0.042019 | 1.042 | 0.74816 | 0.25184 |  | -0.325 | 0.028908 | 0.62737 | 0.34026 | 0.58781 | -0.0039257 | 0.74816 | -0.042019 | 0.29778 | 0.70222 |  | -0.12655 | 0.87345 | -0.52345 | 0.47655
0.7 | 0.64426 | 0.31991 | 0.0028978 | 0.25056 | 0.31891 | -0.039947 | 1.0399 | 0.77189 | 0.22811 |  | -0.3 | 0.03291 | 0.64426 | 0.31991 | 0.60645 | -0.0044667 | 0.77189 | -0.039947 | 0.27253 | 0.72747 |  | -0.10155 | 0.89845 | -0.49845 | 0.50155
0.725 | 0.66016 | 0.30004 | 0.0024267 | 0.22903 | 0.29151 | -0.037835 | 1.0378 | 0.79422 | 0.20578 |  | -0.275 | 0.037359 | 0.66016 | 0.30004 | 0.624 | -0.0050671 | 0.79422 | -0.037835 | 0.24868 | 0.75132 |  | -0.076546 | 0.92345 | -0.47345 | 0.52655
0.75 | 0.67498 | 0.28068 | 0.002026 | 0.20813 | 0.26491 | -0.035706 | 1.0357 | 0.81506 | 0.18494 |  | -0.25 | 0.042286 | 0.67498 | 0.28068 | 0.64037 | -0.0057312 | 0.81506 | -0.035706 | 0.22638 | 0.77362 |  | -0.051546 | 0.94845 | -0.44845 | 0.55155
0.775 | 0.68864 | 0.26191 | 0.0016863 | 0.18793 | 0.2392 | -0.033578 | 1.0336 | 0.83427 | 0.16573 |  | -0.225 | 0.047725 | 0.68864 | 0.26191 | 0.65546 | -0.0064631 | 0.83427 | -0.033578 | 0.20577 | 0.79423 |  | -0.026546 | 0.97345 | -0.42345 | 0.57655
0.8 | 0.70108 | 0.24377 | 0.0013993 | 0.16849 | 0.21445 | -0.031468 | 1.0315 | 0.85175 | 0.14825 |  | -0.2 | 0.05371 | 0.70108 | 0.24377 | 0.6692 | -0.0072668 | 0.85175 | -0.031468 | 0.18698 | 0.81302 |  | -0.0015462 | 0.99845 | -0.39845 | 0.60155
0.825 | 0.71221 | 0.2263 | 0.0011575 | 0.14985 | 0.19073 | -0.029393 | 1.0294 | 0.86742 | 0.13258 |  | -0.175 | 0.060273 | 0.71221 | 0.2263 | 0.6815 | -0.0081463 | 0.86742 | -0.029393 | 0.17012 | 0.82988 |  | 0.023454 | 1.0235 | -0.37345 | 0.62655
0.85 | 0.72199 | 0.20953 | 0.00095461 | 0.13206 | 0.16808 | -0.027364 | 1.0274 | 0.88117 | 0.11883 |  | -0.15 | 0.067446 | 0.72199 | 0.20953 | 0.69231 | -0.0091051 | 0.88117 | -0.027364 | 0.1553 | 0.8447 |  | 0.048454 | 1.0485 | -0.34845 | 0.65155
0.875 | 0.73036 | 0.1935 | 0.00078484 | 0.11515 | 0.14656 | -0.025394 | 1.0254 | 0.89294 | 0.10706 |  | -0.125 | 0.075261 | 0.73036 | 0.1935 | 0.70156 | -0.010147 | 0.89294 | -0.025394 | 0.1426 | 0.8574 |  | 0.073454 | 1.0735 | -0.32345 | 0.67655
0.9 | 0.73727 | 0.17822 | 0.00064328 | 0.099143 | 0.12619 | -0.02349 | 1.0235 | 0.90267 | 0.097334 |  | -0.1 | 0.083745 | 0.73727 | 0.17822 | 0.7092 | -0.011273 | 0.90267 | -0.02349 | 0.1321 | 0.8679 |  | 0.098454 | 1.0985 | -0.29845 | 0.70155
0.925 | 0.74269 | 0.16371 | 0.00052562 | 0.084068 | 0.107 | -0.021661 | 1.0217 | 0.91029 | 0.089715 |  | -0.075 | 0.092926 | 0.74269 | 0.16371 | 0.71519 | -0.012488 | 0.91029 | -0.021661 | 0.12386 | 0.87614 |  | 0.12345 | 1.1235 | -0.27345 | 0.72655
0.95 | 0.74658 | 0.14998 | 0.00042815 | 0.069933 | 0.08901 | -0.019913 | 1.0199 | 0.91576 | 0.084242 |  | -0.05 | 0.10283 | 0.74658 | 0.14998 | 0.71949 | -0.013793 | 0.91576 | -0.019913 | 0.11795 | 0.88205 |  | 0.14845 | 1.1485 | -0.24845 | 0.75155
0.975 | 0.74892 | 0.13704 | 0.00034768 | 0.056743 | 0.072222 | -0.018249 | 1.0182 | 0.91905 | 0.080946 |  | -0.025 | 0.11347 | 0.74892 | 0.13704 | 0.72208 | -0.015188 | 0.91905 | -0.018249 | 0.11438 | 0.88562 |  | 0.17345 | 1.1735 | -0.22345 | 0.77655
1 | 0.7497 | 0.12487 | 0.00028145 | 0.044496 | 0.056635 | -0.016673 | 1.0167 | 0.92015 | 0.079846 |  | 0 | 0.12487 | 0.7497 | 0.12487 | 0.72294 | -0.016673 | 0.92015 | -0.016673 | 0.11319 | 0.88681 |  | 0.19845 | 1.1985 | -0.19845 | 0.80155 | 8 | 0.81302 | 0.78555
1.025 | 0.74892 | 0.11347 | 0.00022714 | 0.033187 | 0.04224 | [5 empty] | 0.025 | 0.13704 | 0.74892 | 0.11347 | 0.72208 | -0.018249 | 0.91905 | -0.015188 | 0.11438 | 0.88562 |  | 0.22345 | 1.2235 | -0.17345 | 0.82655
1.05 | 0.74658 | 0.10283 | 0.00018273 | 0.022801 | 0.029021 | [5 empty] | 0.05 | 0.14998 | 0.74658 | 0.10283 | 0.71949 | -0.019913 | 0.91576 | -0.013793 | 0.11795 | 0.88205 |  | 0.24845 | 1.2485 | -0.14845 | 0.85155
1.075 | 0.74269 | 0.092926 | 0.00014655 | 0.013321 | 0.016955 | [5 empty] | 0.075 | 0.16371 | 0.74269 | 0.092926 | 0.71519 | -0.021661 | 0.91029 | -0.012488 | 0.12386 | 0.87614 |  | 0.27345 | 1.2735 | -0.12345 | 0.87655
1.1 | 0.73727 | 0.083745 | 0.00011716 | 0.0047236 | 0.0060121 | [5 empty] | 0.1 | 0.17822 | 0.73727 | 0.083745 | 0.7092 | -0.02349 | 0.90267 | -0.011273 | 0.1321 | 0.8679 |  | 0.29845 | 1.2985 | -0.098454 | 0.90155
1.125 | 0.73036 | 0.075261 | 9.3378e-05 | -0.0030176 | -0.0038408 | [5 empty] | 0.125 | 0.1935 | 0.73036 | 0.075261 | 0.70156 | -0.025394 | 0.89294 | -0.010147 | 0.1426 | 0.8574 |  | 0.32345 | 1.3235 | -0.073454 | 0.92655
1.15 | 0.72199 | 0.067446 | 7.4188e-05 | -0.0099332 | -0.012643 | [5 empty] | 0.15 | 0.20953 | 0.72199 | 0.067446 | 0.69231 | -0.027364 | 0.88117 | -0.0091051 | 0.1553 | 0.8447 |  | 0.34845 | 1.3485 | -0.048454 | 0.95155
1.175 | 0.71221 | 0.060273 | 5.8758e-05 | -0.016057 | -0.020437 | [5 empty] | 0.175 | 0.2263 | 0.71221 | 0.060273 | 0.6815 | -0.029393 | 0.86742 | -0.0081463 | 0.17012 | 0.82988 |  | 0.37345 | 1.3735 | -0.023454 | 0.97655
1.2 | 0.70108 | 0.05371 | 4.6391e-05 | -0.021425 | -0.02727 | [5 empty] | 0.2 | 0.24377 | 0.70108 | 0.05371 | 0.6692 | -0.031468 | 0.85175 | -0.0072668 | 0.18698 | 0.81302 |  | 0.39845 | 1.3985 | 0.0015463 | 1.0015
1.225 | 0.68864 | 0.047725 | 3.6512e-05 | -0.026077 | -0.03319 | [5 empty] | 0.225 | 0.26191 | 0.68864 | 0.047725 | 0.65546 | -0.033578 | 0.83427 | -0.0064631 | 0.20577 | 0.79423 |  | 0.42345 | 1.4235 | 0.026546 | 1.0265
1.25 | 0.67498 | 0.042286 | 2.8646e-05 | -0.030051 | -0.038248 | [5 empty] | 0.25 | 0.28068 | 0.67498 | 0.042286 | 0.64037 | -0.035706 | 0.81506 | -0.0057312 | 0.22638 | 0.77362 |  | 0.44845 | 1.4485 | 0.051546 | 1.0515
1.275 | 0.66016 | 0.037359 | 2.2404e-05 | -0.033389 | -0.042497 | [5 empty] | 0.275 | 0.30004 | 0.66016 | 0.037359 | 0.624 | -0.037835 | 0.79422 | -0.0050671 | 0.24868 | 0.75132 |  | 0.47345 | 1.4735 | 0.076546 | 1.0765
1.3 | 0.64426 | 0.03291 | 1.7467e-05 | -0.036133 | -0.04599 | [5 empty] | 0.3 | 0.31991 | 0.64426 | 0.03291 | 0.60645 | -0.039947 | 0.77189 | -0.0044667 | 0.27253 | 0.72747 |  | 0.49845 | 1.4985 | 0.10155 | 1.1015
1.325 | 0.62737 | 0.028908 | 1.3575e-05 | -0.038325 | -0.04878 | [5 empty] | 0.325 | 0.34026 | 0.62737 | 0.028908 | 0.58781 | -0.042019 | 0.74816 | -0.0039257 | 0.29778 | 0.70222 |  | 0.52345 | 1.5235 | 0.12655 | 1.1265
1.35 | 0.60958 | 0.025318 | 1.0517e-05 | -0.040008 | -0.050922 | [5 empty] | 0.35 | 0.36099 | 0.60958 | 0.025318 | 0.56818 | -0.044027 | 0.72318 | -0.00344 | 0.32429 | 0.67571 |  | 0.54845 | 1.5485 | 0.15155 | 1.1515
1.375 | 0.59098 | 0.02211 | 8.1222e-06 | -0.041223 | -0.052468 | [5 empty] | 0.375 | 0.38205 | 0.59098 | 0.02211 | 0.54767 | -0.045945 | 0.69707 | -0.0030054 | 0.35188 | 0.64812 |  | 0.57345 | 1.5735 | 0.17655 | 1.1765
1.4 | 0.57167 | 0.019251 | 6.2528e-06 | -0.042011 | -0.053472 | [5 empty] | 0.4 | 0.40336 | 0.57167 | 0.019251 | 0.52638 | -0.047742 | 0.66997 | -0.0026179 | 0.38039 | 0.61961 |  | 0.59845 | 1.5985 | 0.20155 | 1.2015
1.425 | 0.55174 | 0.016713 | 4.7984e-06 | -0.042414 | -0.053984 | [5 empty] | 0.425 | 0.42482 | 0.55174 | 0.016713 | 0.50442 | -0.049388 | 0.64203 | -0.0022735 | 0.40964 | 0.59036 |  | 0.62345 | 1.6235 | 0.22655 | 1.2265
1.45 | 0.53129 | 0.014467 | 3.6706e-06 | -0.042469 | -0.054054 | [5 empty] | 0.45 | 0.44635 | 0.53129 | 0.014467 | 0.48191 | -0.050848 | 0.61337 | -0.0019686 | 0.43944 | 0.56056 |  | 0.64845 | 1.6485 | 0.25155 | 1.2515
1.475 | 0.51043 | 0.012485 | 2.799e-06 | -0.042215 | -0.053731 | [5 empty] | 0.475 | 0.46786 | 0.51043 | 0.012485 | 0.45896 | -0.052085 | 0.58416 | -0.0016994 | 0.46963 | 0.53037 |  | 0.67345 | 1.6735 | 0.27655 | 1.2765
1.5 | 0.48925 | 0.010743 | 2.1276e-06 | -0.041687 | -0.05306 | [5 empty] | 0.5 | 0.48925 | 0.48925 | 0.010743 | 0.43567 | -0.05306 | 0.55452 | -0.0014626 | 0.5 | 0.5 |  | 0.69845 | 1.6985 | 0.30155 | 1.3015
1.525 | 0.46786 | 0.0092166 | 1.6121e-06 | -0.040922 | -0.052085 | [5 empty] | 0.525 | 0.51043 | 0.46786 | 0.0092166 | 0.41218 | -0.053731 | 0.52461 | -0.0012551 | 0.53037 | 0.46963 |  | 0.72345 | 1.7235 | 0.32655 | 1.3265
1.55 | 0.44635 | 0.0078833 | 1.2177e-06 | -0.03995 | -0.050848 | [5 empty] | 0.55 | 0.53129 | 0.44635 | 0.0078833 | 0.38857 | -0.054054 | 0.49457 | -0.0010737 | 0.56055 | 0.43945 |  | 0.74845 | 1.7485 | 0.35155 | 1.3515
1.575 | 0.42482 | 0.0067227 | 9.1679e-07 | -0.038803 | -0.049388 | [5 empty] | 0.575 | 0.55174 | 0.42482 | 0.0067227 | 0.36497 | -0.053984 | 0.46454 | -0.0009158 | 0.59036 | 0.40964 |  | 0.77345 | 1.7735 | 0.37655 | 1.3765
1.6 | 0.40336 | 0.0057158 | 6.8806e-07 | -0.03751 | -0.047742 | [5 empty] | 0.6 | 0.57167 | 0.40336 | 0.0057158 | 0.34148 | -0.053472 | 0.43464 | -0.00077874 | 0.61961 | 0.38039 |  | 0.79845 | 1.7985 | 0.40155 | 1.4015
1.625 | 0.38205 | 0.004845 | 5.1475e-07 | -0.036097 | -0.045945 | [5 empty] | 0.625 | 0.59098 | 0.38205 | 0.004845 | 0.3182 | -0.052468 | 0.40501 | -0.0006602 | 0.64812 | 0.35188 |  | 0.82345 | 1.8235 | 0.42655 | 1.4265
1.65 | 0.36099 | 0.0040945 | 3.8387e-07 | -0.034591 | -0.044027 | [5 empty] | 0.65 | 0.60958 | 0.36099 | 0.0040945 | 0.29523 | -0.050922 | 0.37577 | -0.000558 | 0.67571 | 0.32429 |  | 0.84845 | 1.8485 | 0.45155 | 1.4515
1.675 | 0.34026 | 0.0034498 | 2.8535e-07 | -0.033013 | -0.042019 | [5 empty] | 0.675 | 0.62737 | 0.34026 | 0.0034498 | 0.27265 | -0.04878 | 0.34703 | -0.00047018 | 0.70222 | 0.29778 |  | 0.87345 | 1.8735 | 0.47655 | 1.4765
1.7 | 0.31991 | 0.0028978 | 2.1144e-07 | -0.031385 | -0.039947 | [5 empty] | 0.7 | 0.64426 | 0.31991 | 0.0028978 | 0.25056 | -0.04599 | 0.31891 | -0.00039498 | 0.72747 | 0.27253 |  | 0.89845 | 1.8985 | 0.50155 | 1.5015
1.725 | 0.30004 | 0.0024267 | 1.5617e-07 | -0.029726 | -0.037835 | [5 empty] | 0.725 | 0.66016 | 0.30004 | 0.0024267 | 0.22903 | -0.042497 | 0.29151 | -0.0003308 | 0.75132 | 0.24868 |  | 0.92345 | 1.9235 | 0.52655 | 1.5265
1.75 | 0.28068 | 0.002026 | 1.1498e-07 | -0.028053 | -0.035706 | [5 empty] | 0.75 | 0.67498 | 0.28068 | 0.002026 | 0.20813 | -0.038248 | 0.26491 | -0.00027619 | 0.77361 | 0.22639 |  | 0.94845 | 1.9485 | 0.55155 | 1.5515
1.775 | 0.26191 | 0.0016863 | 8.4388e-08 | -0.026381 | -0.033578 | [5 empty] | 0.775 | 0.68864 | 0.26191 | 0.0016863 | 0.18793 | -0.03319 | 0.2392 | -0.0002299 | 0.79422 | 0.20578 |  | 0.97345 | 1.9735 | 0.57655 | 1.5765
1.8 | 0.24377 | 0.0013993 | 6.1735e-08 | -0.024724 | -0.031468 | [5 empty] | 0.8 | 0.70108 | 0.24377 | 0.0013993 | 0.16849 | -0.02727 | 0.21445 | -0.00019078 | 0.81301 | 0.18699 |  | 0.99845 | 1.9985 | 0.60155 | 1.6015
1.825 | 0.2263 | 0.0011575 | 4.5018e-08 | -0.023093 | -0.029393 | [5 empty] | 0.825 | 0.71221 | 0.2263 | 0.0011575 | 0.14985 | -0.020437 | 0.19073 | -0.00015783 | 0.82987 | 0.17013 |  | 1.0235 | 2.0235 | 0.62655 | 1.6265
1.85 | 0.20953 | 0.00095461 | 3.2723e-08 | -0.021499 | -0.027364 | [5 empty] | 0.85 | 0.72199 | 0.20953 | 0.00095461 | 0.13206 | -0.012643 | 0.16808 | -0.00013016 | 0.84469 | 0.15531 |  | 1.0485 | 2.0485 | 0.65155 | 1.6515
1.875 | 0.1935 | 0.00078484 | 2.3709e-08 | -0.019951 | -0.025394 | [5 empty] | 0.875 | 0.73036 | 0.1935 | 0.00078484 | 0.11515 | -0.0038408 | 0.14656 | -0.00010702 | 0.85739 | 0.14261 |  | 1.0735 | 2.0735 | 0.67655 | 1.6765
1.9 | 0.17822 | 0.00064328 | 1.7124e-08 | -0.018456 | -0.02349 | [5 empty] | 0.9 | 0.73727 | 0.17822 | 0.00064328 | 0.099143 | 0.0060121 | 0.12619 | -8.7719e-05 | 0.86789 | 0.13211 |  | 1.0985 | 2.0985 | 0.70155 | 1.7015
1.925 | 0.16371 | 0.00052562 | 1.2327e-08 | -0.017019 | -0.021661 | [5 empty] | 0.925 | 0.74269 | 0.16371 | 0.00052562 | 0.084068 | 0.016955 | 0.107 | -7.1677e-05 | 0.87612 | 0.12388 |  | 1.1235 | 2.1235 | 0.72655 | 1.7265
1.95 | 0.14998 | 0.00042815 | 8.8462e-09 | -0.015645 | -0.019913 | [5 empty] | 0.95 | 0.74658 | 0.14998 | 0.00042815 | 0.069933 | 0.029021 | 0.08901 | -5.8387e-05 | 0.88203 | 0.11797 |  | 1.1485 | 2.1485 | 0.75155 | 1.7515
1.975 | 0.13704 | 0.00034768 | 6.3277e-09 | -0.014338 | -0.018249 | [5 empty] | 0.975 | 0.74892 | 0.13704 | 0.00034768 | 0.056743 | 0.04224 | 0.072222 | -4.7414e-05 | 0.88559 | 0.11441 |  | 1.1735 | 2.1735 | 0.77655 | 1.7765
2 | 0.12487 | 0.00028145 | 4.5117e-09 | -0.0131 | -0.016673 | [5 empty] | 1 | 0.7497 | 0.12487 | 0.00028145 | 0.044496 | 0.056635 | 0.056635 | -3.8384e-05 | 0.88677 | 0.11323 |  | 1.1985 | 2.1985 | 0.80155 | 1.8015
| 0.12487 | 0.7497 | 0.12487 | [7 empty] | 1.025 | 0.74892 | 0.11347 | 0.00022714 | 0.033187 | [6 empty] | 1.2235 | 2.2235 | 0.82655 | 1.8265
-3 | 4.4409e-16 | 4.5117e-09 | 0.00028145 | -3.0157e-05 | [6 empty] | 1.05 | 0.74658 | 0.10283 | 0.00018273 | 0.022801 | [6 empty] | 1.2485 | 2.2485 | 0.85155 | 1.8515
3 | 0.00028145 | 4.5117e-09 | 0 | -3.0157e-05 | [6 empty] | 1.075 | 0.74269 | 0.092926 | 0.00014655 | 0.013321 | [6 empty] | 1.2735 | 2.2735 | 0.87655 | 1.8765
[11 empty] | 1.1 | 0.73727 | 0.083745 | 0.00011716 | 0.0047236 | [6 empty] | 1.2985 | 2.2985 | 0.90155 | 1.9015
0.19845 | 0.24267 | 0.7018 | 0.054098 | 0.67 | 0.85277 | -0.026875 | 1.0269 | 0.21295 | 0.78705 |  | 1.125 | 0.73036 | 0.075261 | 9.3378e-05 | -0.0030176 | [6 empty] | 1.3235 | 2.3235 | 0.92655 | 1.9265
1.1985 | 0.7018 | 0.054098 | 4.7078e-05 | -0.021115 | -0.026875 | [5 empty] | 1.15 | 0.72199 | 0.067446 | 7.4188e-05 | -0.0099332 | [6 empty] | 1.3485 | 2.3485 | 0.95155 | 1.9515
-0.80155 | 0.0013831 | 0.24267 | 0.7018 | 0.16731 | 0.21295 | [5 empty] | 1.175 | 0.71221 | 0.060273 | 5.8758e-05 | -0.016057 | [6 empty] | 1.3735 | 2.3735 | 0.97655 | 1.9765
[11 empty] | 1.2 | 0.70108 | 0.05371 | 4.6391e-05 | -0.021425 | [6 empty] | 1.3985 | 2.3985 | 1.0015 | 2.0015
0.09 | 0.17233 | 0.73962 | 0.087332 | 0.71179 | 0.90597 | 0.010256 | 0.98974 | 0.11837 | 0.88163 |  | 1.225 | 0.68864 | 0.047725 | 3.6512e-05 | -0.026077 | [6 empty] | 1.4235 | 2.4235 | 1.0265 | 2.0265
1.09 | 0.73962 | 0.087332 | 0.00012818 | 0.0080581 | 0.010256 | [5 empty] | 1.25 | 0.67498 | 0.042286 | 2.8646e-05 | -0.030051 | [6 empty] | 1.4485 | 2.4485 | 1.0515 | 2.0515
-0.91 | 0.00059356 | 0.17233 | 0.73962 | 0.093001 | 0.11837 | [5 empty] | 1.275 | 0.66016 | 0.037359 | 2.2404e-05 | -0.033389 | [6 empty] | 1.4735 | 2.4735 | 1.0765 | 2.0765
[11 empty] | 1.3 | 0.64426 | 0.03291 | 1.7467e-05 | -0.036133 | [6 empty] | 1.4985 | 2.4985 | 1.1015 | 2.1015
[11 empty] | 1.325 | 0.62737 | 0.028908 | 1.3575e-05 | -0.038325 | [6 empty] | 1.5235 | 2.5235 | 1.1265 | 2.1265
[11 empty] | 1.35 | 0.60958 | 0.025318 | 1.0517e-05 | -0.040008 | [6 empty] | 1.5485 | 2.5485 | 1.1515 | 2.1515
[11 empty] | 1.375 | 0.59098 | 0.02211 | 8.1222e-06 | -0.041223 | [6 empty] | 1.5735 | 2.5735 | 1.1765 | 2.1765
[11 empty] | 1.4 | 0.57167 | 0.019251 | 6.2528e-06 | -0.042011 | [6 empty] | 1.5985 | 2.5985 | 1.2015 | 2.2015
[11 empty] | 1.425 | 0.55174 | 0.016713 | 4.7984e-06 | -0.042414 | [6 empty] | 1.6235 | 2.6235 | 1.2265 | 2.2265
[11 empty] | 1.45 | 0.53129 | 0.014467 | 3.6706e-06 | -0.042469 | [6 empty] | 1.6485 | 2.6485 | 1.2515 | 2.2515
[11 empty] | 1.475 | 0.51043 | 0.012485 | 2.799e-06 | -0.042215 | [6 empty] | 1.6735 | 2.6735 | 1.2765 | 2.2765
[11 empty] | 1.5 | 0.48925 | 0.010743 | 2.1276e-06 | -0.041687 | [6 empty] | 1.6985 | 2.6985 | 1.3015 | 2.3015
[11 empty] | 1.525 | 0.46786 | 0.0092166 | 1.6121e-06 | -0.040922 | [6 empty] | 1.7235 | 2.7235 | 1.3265 | 2.3265
[11 empty] | 1.55 | 0.44635 | 0.0078833 | 1.2177e-06 | -0.03995 | [6 empty] | 1.7485 | 2.7485 | 1.3515 | 2.3515
[11 empty] | 1.575 | 0.42482 | 0.0067227 | 9.1679e-07 | -0.038803 | [6 empty] | 1.7735 | 2.7735 | 1.3765 | 2.3765
[11 empty] | 1.6 | 0.40336 | 0.0057158 | 6.8806e-07 | -0.03751 | [6 empty] | 1.7985 | 2.7985 | 1.4015 | 2.4015
[11 empty] | 1.625 | 0.38205 | 0.004845 | 5.1475e-07 | -0.036097 | [6 empty] | 1.8235 | 2.8235 | 1.4265 | 2.4265
[11 empty] | 1.65 | 0.36099 | 0.0040945 | 3.8387e-07 | -0.034591 | [6 empty] | 1.8485 | 2.8485 | 1.4515 | 2.4515
[11 empty] | 1.675 | 0.34026 | 0.0034498 | 2.8535e-07 | -0.033013 | [6 empty] | 1.8735 | 2.8735 | 1.4765 | 2.4765
[11 empty] | 1.7 | 0.31991 | 0.0028978 | 2.1144e-07 | -0.031385 | [6 empty] | 1.8985 | 2.8985 | 1.5015 | 2.5015
[11 empty] | 1.725 | 0.30004 | 0.0024267 | 1.5617e-07 | -0.029726 | [6 empty] | 1.9235 | 2.9235 | 1.5265 | 2.5265
[11 empty] | 1.75 | 0.28068 | 0.002026 | 1.1498e-07 | -0.028053 | [6 empty] | 1.9485 | 2.9485 | 1.5515 | 2.5515
[11 empty] | 1.775 | 0.26191 | 0.0016863 | 8.4388e-08 | -0.026381 | [6 empty] | 1.9735 | 2.9735 | 1.5765 | 2.5765
[11 empty] | 1.8 | 0.24377 | 0.0013993 | 6.1735e-08 | -0.024724 | [6 empty] | 1.9985 | 2.9985 | 1.6015 | 2.6015
[11 empty] | 1.825 | 0.2263 | 0.0011575 | 4.5018e-08 | -0.023093 | [6 empty] | 2.0235 | 3.0235 | 1.6265 | 2.6265
[11 empty] | 1.85 | 0.20953 | 0.00095461 | 3.2723e-08 | -0.021499 | [6 empty] | 2.0485 | 3.0485 | 1.6515 | 2.6515
[11 empty] | 1.875 | 0.1935 | 0.00078484 | 2.3709e-08 | -0.019951 | [6 empty] | 2.0735 | 3.0735 | 1.6765 | 2.6765
[11 empty] | 1.9 | 0.17822 | 0.00064328 | 1.7124e-08 | -0.018456 | [6 empty] | 2.0985 | 3.0985 | 1.7015 | 2.7015
[11 empty] | 1.925 | 0.16371 | 0.00052562 | 1.2327e-08 | -0.017019 | [6 empty] | 2.1235 | 3.1235 | 1.7265 | 2.7265
[11 empty] | 1.95 | 0.14998 | 0.00042815 | 8.8462e-09 | -0.015645 | [6 empty] | 2.1485 | 3.1485 | 1.7515 | 2.7515
[11 empty] | 1.975 | 0.13704 | 0.00034768 | 6.3277e-09 | -0.014338 | [6 empty] | 2.1735 | 3.1735 | 1.7765 | 2.7765
[11 empty] | 2 | 0.12487 | 0.00028145 | 4.5117e-09 | -0.0131 | [6 empty] | 2.1985 | 3.1985 | 1.8015 | 2.8015
[11 empty] | 2.025 | 0.11347 | 0.00022714 | 3.2065e-09 | -0.011933 | [6 empty] | 2.2235 | 3.2235 | 1.8265 | 2.8265
[11 empty] | 2.05 | 0.10283 | 0.00018273 | 2.2716e-09 | -0.010837 | [6 empty] | 2.2485 | 3.2485 | 1.8515 | 2.8515
[11 empty] | 2.075 | 0.092926 | 0.00014655 | 1.6041e-09 | -0.0098117 | [6 empty] | 2.2735 | 3.2735 | 1.8765 | 2.8765
[11 empty] | 2.1 | 0.083745 | 0.00011716 | 1.1291e-09 | -0.0088573 | [6 empty] | 2.2985 | 3.2985 | 1.9015 | 2.9015
[11 empty] | 2.125 | 0.075261 | 9.3378e-05 | 7.9215e-10 | -0.0079719 | [6 empty] | 2.3235 | 3.3235 | 1.9265 | 2.9265
[11 empty] | 2.15 | 0.067446 | 7.4188e-05 | 5.5399e-10 | -0.0071536 | [6 empty] | 2.3485 | 3.3485 | 1.9515 | 2.9515
[11 empty] | 2.175 | 0.060273 | 5.8758e-05 | 3.8618e-10 | -0.0064003 | [6 empty] | 2.3735 | 3.3735 | 1.9765 | 2.9765
[11 empty] | 2.2 | 0.05371 | 4.6391e-05 | 2.6834e-10 | -0.0057093 | [6 empty] | 2.3985 | 3.3985 | 2.0015 | 3.0015
[11 empty] | 2.225 | 0.047725 | 3.6512e-05 | 1.8585e-10 | -0.0050779 | [6 empty] | 2.4235 | 3.4235 | 2.0265 | 3.0265
[11 empty] | 2.25 | 0.042286 | 2.8646e-05 | 1.2831e-10 | -0.0045028 | [6 empty] | 2.4485 | 3.4485 | 2.0515 | 3.0515
[11 empty] | 2.275 | 0.037359 | 2.2404e-05 | 8.8296e-11 | -0.0039811 | [6 empty] | 2.4735 | 3.4735 | 2.0765 | 3.0765
[11 empty] | 2.3 | 0.03291 | 1.7467e-05 | 6.0564e-11 | -0.0035093 | [6 empty] | 2.4985 | 3.4985 | 2.1015 | 3.1015
[11 empty] | 2.325 | 0.028908 | 1.3575e-05 | 4.1409e-11 | -0.0030843 | [6 empty] | 2.5235 | 3.5235 | 2.1265 | 3.1265
[11 empty] | 2.35 | 0.025318 | 1.0517e-05 | 2.822e-11 | -0.0027027 | [6 empty] | 2.5485 | 3.5485 | 2.1515 | 3.1515
[11 empty] | 2.375 | 0.02211 | 8.1222e-06 | 1.917e-11 | -0.0023613 | [6 empty] | 2.5735 | 3.5735 | 2.1765 | 3.1765
[11 empty] | 2.4 | 0.019251 | 6.2528e-06 | 1.298e-11 | -0.0020568 | [6 empty] | 2.5985 | 3.5985 | 2.2015 | 3.2015
[11 empty] | 2.425 | 0.016713 | 4.7984e-06 | 8.7605e-12 | -0.0017862 | [6 empty] | 2.6235 | 3.6235 | 2.2265 | 3.2265
[11 empty] | 2.45 | 0.014467 | 3.6706e-06 | 5.8935e-12 | -0.0015466 | [6 empty] | 2.6485 | 3.6485 | 2.2515 | 3.2515
[11 empty] | 2.475 | 0.012485 | 2.799e-06 | 3.9519e-12 | -0.0013352 | [6 empty] | 2.6735 | 3.6735 | 2.2765 | 3.2765
[11 empty] | 2.5 | 0.010743 | 2.1276e-06 | 2.6414e-12 | -0.0011491 | [6 empty] | 2.6985 | 3.6985 | 2.3015 | 3.3015
[11 empty] | 2.525 | 0.0092166 | 1.6121e-06 | 1.7598e-12 | -0.00098607 | [6 empty] | 2.7235 | 3.7235 | 2.3265 | 3.3265
[11 empty] | 2.55 | 0.0078833 | 1.2177e-06 | 1.1686e-12 | -0.00084359 | [6 empty] | 2.7485 | 3.7485 | 2.3515 | 3.3515
[11 empty] | 2.575 | 0.0067227 | 9.1679e-07 | 7.7355e-13 | -0.00071952 | [6 empty] | 2.7735 | 3.7735 | 2.3765 | 3.3765
[11 empty] | 2.6 | 0.0057158 | 6.8806e-07 | 5.1037e-13 | -0.00061184 | [6 empty] | 2.7985 | 3.7985 | 2.4015 | 3.4015
[11 empty] | 2.625 | 0.004845 | 5.1475e-07 | 3.3562e-13 | -0.0005187 | [6 empty] | 2.8235 | 3.8235 | 2.4265 | 3.4265
[11 empty] | 2.65 | 0.0040945 | 3.8387e-07 | 2.1999e-13 | -0.0004384 | [6 empty] | 2.8485 | 3.8485 | 2.4515 | 3.4515
[11 empty] | 2.675 | 0.0034498 | 2.8535e-07 | 1.4372e-13 | -0.00036941 | [6 empty] | 2.8735 | 3.8735 | 2.4765 | 3.4765
[11 empty] | 2.7 | 0.0028978 | 2.1144e-07 | 9.3592e-14 | -0.00031033 | [6 empty] | 2.8985 | 3.8985 | 2.5015 | 3.5015
[11 empty] | 2.725 | 0.0024267 | 1.5617e-07 | 6.0785e-14 | -0.0002599 | [6 empty] | 2.9235 | 3.9235 | 2.5265 | 3.5265
[11 empty] | 2.75 | 0.002026 | 1.1498e-07 | 3.9302e-14 | -0.000217 | [6 empty] | 2.9485 | 3.9485 | 2.5515 | 3.5515
[11 empty] | 2.775 | 0.0016863 | 8.4388e-08 | 2.5369e-14 | -0.00018063 | [6 empty] | 2.9735 | 3.9735 | 2.5765 | 3.5765
[11 empty] | 2.8 | 0.0013993 | 6.1735e-08 | 1.632e-14 | -0.00014989 | [6 empty] | 2.9985 | 3.9985 | 2.6015 | 3.6015
[11 empty] | 2.825 | 0.0011575 | 4.5018e-08 | 1.0436e-14 | -0.000124 | [6 empty] | 3.0235 | 4.0235 | 2.6265 | 3.6265
[11 empty] | 2.85 | 0.00095461 | 3.2723e-08 | 6.6613e-15 | -0.00010227 | [6 empty] | 3.0485 | 4.0485 | 2.6515 | 3.6515
[11 empty] | 2.875 | 0.00078484 | 2.3709e-08 | 4.2744e-15 | -8.4083e-05 | [6 empty] | 3.0735 | 4.0735 | 2.6765 | 3.6765
[11 empty] | 2.9 | 0.00064328 | 1.7124e-08 | 2.72e-15 | -6.8919e-05 | [6 empty] | 3.0985 | 4.0985 | 2.7015 | 3.7015
[11 empty] | 2.925 | 0.00052562 | 1.2327e-08 | 1.7208e-15 | -5.6315e-05 | [6 empty] | 3.1235 | 4.1235 | 2.7265 | 3.7265
[11 empty] | 2.95 | 0.00042815 | 8.8462e-09 | 1.0547e-15 | -4.5873e-05 | [6 empty] | 3.1485 | 4.1485 | 2.7515 | 3.7515
[11 empty] | 2.975 | 0.00034768 | 6.3277e-09 | 0 | -3.7252e-05 | [6 empty] | 3.1735 | 4.1735 | 2.7765 | 3.7765
[11 empty] | 3 | 0.00028145 | 4.5117e-09 | 0 | -3.0157e-05 | [6 empty] | 3.1985 | 4.1985 | 2.8015 | 3.8015

## EQ Solution L3
Matrix Calculations Needed To Find MMSE Solution
Parameter | Value | Units
Q | 4.7534 | [8 empty] | The Pulse Response Matrix H | [5 empty] | Transpose of H |  |  |  |  | Identity Matrix
Palloc | 5 | dBo | [7 empty] | 0.12385 | 0.75176 | 0.12385 | 0 | 0 |  | 0.12385 | 0 | 0 |  | 1 | 0 | 0
T | 1 | normalised | [7 empty] | 0 | 0.12385 | 0.75176 | 0.12385 | 0 |  | 0.75176 | 0.12385 | 0 |  | 0 | 1 | 0
Tc_tap | 1.1099 | normalised | [7 empty] | 0 | 0 | 0.12385 | 0.75176 | 0.12385 |  | 0.12385 | 0.75176 | 0.12385 |  | 0 | 0 | 1
[16 empty] | 0 | 0.12385 | 0.75176
sigma_a | 0.70711 | normalised | [13 empty] | 0 | 0 | 0.12385
sigma_w | 0.047041 | normalised
SNR_i | 23.5401 | dBe | [7 empty] | H*H^T |  |  |  | sigma_a^2*H*H^T |  |  |  | sigma_w^2*R_w
SNR_o | 16.4098 | dBe | [7 empty] | 0.59583 | 0.18621 | 0.015339 |  | 0.29791 | 0.093107 | 0.0076696 |  | 0.0022129 | 0 | 0
a | -0.10716 | normalised | [7 empty] | 0.18621 | 0.59583 | 0.18621 |  | 0.093107 | 0.29791 | 0.093107 |  | 0 | 0.0022129 | 0
EQ_gain | 1.2728 | linear | [7 empty] | 0.015339 | 0.18621 | 0.59583 |  | 0.0076696 | 0.093107 | 0.29791 |  | 0 | 0 | 0.0022129
NEF_eq | 1.1528 | dBo
Pisi_tap | 2.9797 | dBo | [7 empty] | R: Auto Correlation Matrix |  |  |  | Inverse of R |  |  |  | p |  | c |  | c_opt
Peq_isi | 2.4123 | dBo | [7 empty] | 0.30013 | 0.093107 | 0.0076696 |  | 3.7094 | -1.2408 | 0.29012 |  | 0.061926 |  | -0.21871 |  | -0.15756
Peq_DJ | -0.022683 | dBo | [7 empty] | 0.093107 | 0.30013 | 0.093107 |  | -1.2408 | 4.1018 | -1.2408 |  | 0.37588 |  | 1.3881 |  | 1
Peq_eye | -1.2342 | dBo | [7 empty] | 0.0076696 | 0.093107 | 0.30013 |  | 0.29012 | -1.2408 | 3.7094 |  | 0.061926 |  | -0.21871 |  | -0.15756
S | 1.2459 | [8 empty] | c_opt^T | -0.15756 | 1 | -0.15756
NEF_RIN | 0.80087 | dBo
Calculations Required To Find Inner Eye Waveforms
t | h(t-T) | h(t) | h(t+T) | hq(t,a) | EQ_gain*hq(t,a) | EQ_gain*hq(t+T,a) | 1-EQ_gain*hq(t+T,a) | EQ_gain*hq(t-T,a) | 1-EQ_gain*hq(t-T,a) |  | t1 | h(t1-T) | h(t1) | h(t+T) | hq(t1,a) | Eq_gain*hq(t1-2T,a) | Eq_gain*hq(t1,a) | Eq_gain*hq(t1+2T,a) | Lower Cosine Eye | Upper Cosine Eye |  | t1 +DJ/2 | t +DJ/2 | t1-DJ/2 | t-DJ/2
-2 | 3.8882e-09 | 0.00026616 | 0.12385 | -0.013006 | -0.016554 | 0.055062 | 0.94494 |  |  |  | -3 | 0 | 3.8882e-09 | 0.00026616 | -2.8519e-05 | [6 empty] | -2.8015 | -1.8015 | -3.1985 | -2.1985
-1.975 | 5.4691e-09 | 0.00032935 | 0.13601 | -0.014246 | -0.018132 | 0.070637 | 0.92936 |  |  |  | -2.975 | 4.996e-16 | 5.4691e-09 | 0.00032935 | -3.5289e-05 | [6 empty] | -2.7765 | -1.7765 | -3.1735 | -2.1735
-1.95 | 7.6677e-09 | 0.00040628 | 0.14895 | -0.015556 | -0.0198 | 0.087423 | 0.91258 |  |  |  | -2.95 | 8.3267e-16 | 7.6677e-09 | 0.00040628 | -4.3531e-05 | [6 empty] | -2.7515 | -1.7515 | -3.1485 | -2.1485
-1.925 | 1.0715e-08 | 0.00049961 | 0.16269 | -0.016934 | -0.021554 | 0.10542 | 0.89458 |  |  |  | -2.925 | 1.2768e-15 | 1.0715e-08 | 0.00049961 | -5.3529e-05 | [6 empty] | -2.7265 | -1.7265 | -3.1235 | -2.1235
-1.9 | 1.4926e-08 | 0.00061245 | 0.1772 | -0.018377 | -0.023391 | 0.12463 | 0.87537 |  |  |  | -2.9 | 2.0539e-15 | 1.4926e-08 | 0.00061245 | -6.5618e-05 | [6 empty] | -2.7015 | -1.7015 | -3.0985 | -2.0985
-1.875 | 2.0724e-08 | 0.00074844 | 0.1925 | -0.019881 | -0.025304 | 0.14503 | 0.85497 |  |  |  | -2.875 | 3.2752e-15 | 2.0724e-08 | 0.00074844 | -8.0185e-05 | [6 empty] | -2.6765 | -1.6765 | -3.0735 | -2.0735
-1.85 | 2.868e-08 | 0.00091179 | 0.20856 | -0.021438 | -0.027287 | 0.1666 | 0.8334 |  |  |  | -2.85 | 5.107e-15 | 2.868e-08 | 0.00091179 | -9.7682e-05 | [6 empty] | -2.6515 | -1.6515 | -3.0485 | -2.0485
-1.825 | 3.9564e-08 | 0.0011073 | 0.22536 | -0.023043 | -0.02933 | 0.1893 | 0.8107 |  |  |  | -2.825 | 8.0491e-15 | 3.9564e-08 | 0.0011073 | -0.00011863 | [6 empty] | -2.6265 | -1.6265 | -3.0235 | -2.0235
-1.8 | 5.4401e-08 | 0.0013406 | 0.24288 | -0.024687 | -0.031422 | 0.2131 | 0.7869 |  |  |  | -2.8 | 1.2601e-14 | 5.4401e-08 | 0.0013406 | -0.00014361 | [6 empty] | -2.6015 | -1.6015 | -2.9985 | -1.9985
-1.775 | 7.456e-08 | 0.0016181 | 0.26108 | -0.02636 | -0.033551 | 0.23793 | 0.76207 |  |  |  | -2.775 | 1.9706e-14 | 7.456e-08 | 0.0016181 | -0.00017333 | [6 empty] | -2.5765 | -1.5765 | -2.9735 | -1.9735
-1.75 | 1.0186e-07 | 0.0019469 | 0.27991 | -0.02805 | -0.035701 | 0.26373 | 0.73627 |  |  |  | -2.75 | 3.0642e-14 | 1.0186e-07 | 0.0019469 | -0.00020854 | [6 empty] | -2.5515 | -1.5515 | -2.9485 | -1.9485
-1.725 | 1.3871e-07 | 0.0023354 | 0.29934 | -0.029743 | -0.037857 | 0.29044 | 0.70956 |  |  |  | -2.725 | 4.7573e-14 | 1.3871e-07 | 0.0023354 | -0.00025013 | [6 empty] | -2.5265 | -1.5265 | -2.9235 | -1.9235
-1.7 | 1.8828e-07 | 0.0027927 | 0.3193 | -0.031425 | -0.039997 | 0.31797 | 0.68203 |  |  |  | -2.7 | 7.3552e-14 | 1.8828e-07 | 0.0027927 | -0.00029909 | [6 empty] | -2.5015 | -1.5015 | -2.8985 | -1.8985
-1.675 | 2.5473e-07 | 0.0033294 | 0.33973 | -0.033077 | -0.042101 | 0.34622 | 0.65378 |  |  |  | -2.675 | 1.1335e-13 | 2.5473e-07 | 0.0033294 | -0.00035653 | [6 empty] | -2.4765 | -1.4765 | -2.8735 | -1.8735
-1.65 | 3.4354e-07 | 0.003957 | 0.36057 | -0.034683 | -0.044144 | 0.3751 | 0.6249 |  |  |  | -2.65 | 1.7414e-13 | 3.4354e-07 | 0.003957 | -0.0004237 | [6 empty] | -2.4515 | -1.4515 | -2.8485 | -1.8485
-1.625 | 4.6182e-07 | 0.0046886 | 0.38173 | -0.036219 | -0.0461 | 0.40449 | 0.59551 |  |  |  | -2.625 | 2.6662e-13 | 4.6182e-07 | 0.0046886 | -0.00050198 | [6 empty] | -2.4265 | -1.4265 | -2.8235 | -1.8235
-1.6 | 6.1882e-07 | 0.0055385 | 0.40315 | -0.037664 | -0.047939 | 0.43428 | 0.56572 |  |  |  | -2.6 | 4.069e-13 | 6.1882e-07 | 0.0055385 | -0.00059291 | [6 empty] | -2.4015 | -1.4015 | -2.7985 | -1.7985
-1.575 | 8.2653e-07 | 0.0065226 | 0.42472 | -0.038993 | -0.04963 | 0.46435 | 0.53565 |  |  |  | -2.575 | 6.1895e-13 | 8.2653e-07 | 0.0065226 | -0.00069816 | [6 empty] | -2.3765 | -1.3765 | -2.7735 | -1.7735
-1.55 | 1.1004e-06 | 0.0076582 | 0.44638 | -0.040178 | -0.051138 | 0.49456 | 0.50544 |  |  |  | -2.55 | 9.3842e-13 | 1.1004e-06 | 0.0076582 | -0.00081958 | [6 empty] | -2.3515 | -1.3515 | -2.7485 | -1.7485
-1.525 | 1.4604e-06 | 0.0089644 | 0.46802 | -0.04119 | -0.052426 | 0.52479 | 0.47521 |  |  |  | -2.525 | 1.4181e-12 | 1.4604e-06 | 0.0089644 | -0.0009592 | [6 empty] | -2.3265 | -1.3265 | -2.7235 | -1.7235
-1.5 | 1.9318e-06 | 0.010462 | 0.48954 | -0.041999 | -0.053456 | 0.55488 | 0.44512 |  |  |  | -2.5 | 2.136e-12 | 1.9318e-06 | 0.010462 | -0.0011192 | [6 empty] | -2.3015 | -1.3015 | -2.6985 | -1.6985
-1.475 | 2.5473e-06 | 0.012172 | 0.51084 | -0.042572 | -0.054185 | 0.5847 | 0.4153 |  |  |  | -2.475 | 3.2068e-12 | 2.5473e-06 | 0.012172 | -0.0013019 | [6 empty] | -2.2765 | -1.2765 | -2.6735 | -1.6735
-1.45 | 3.3481e-06 | 0.014121 | 0.53184 | -0.042874 | -0.054569 | 0.61411 | 0.38589 |  |  |  | -2.45 | 4.7987e-12 | 3.3481e-06 | 0.014121 | -0.0015099 | [6 empty] | -2.2515 | -1.2515 | -2.6485 | -1.6485
-1.425 | 4.3866e-06 | 0.016331 | 0.55242 | -0.042868 | -0.054562 | 0.64295 | 0.35705 |  |  |  | -2.425 | 7.1574e-12 | 4.3866e-06 | 0.016331 | -0.0017457 | [6 empty] | -2.2265 | -1.2265 | -2.6235 | -1.6235
-1.4 | 5.7289e-06 | 0.018832 | 0.57248 | -0.042517 | -0.054116 | 0.67109 | 0.32891 |  |  |  | -2.4 | 1.0641e-11 | 5.7289e-06 | 0.018832 | -0.0020124 | [6 empty] | -2.2015 | -1.2015 | -2.5985 | -1.5985
-1.375 | 7.458e-06 | 0.021652 | 0.59192 | -0.041782 | -0.05318 | 0.69837 | 0.30163 |  |  |  | -2.375 | 1.5768e-11 | 7.458e-06 | 0.021652 | -0.0023128 | [6 empty] | -2.1765 | -1.1765 | -2.5735 | -1.5735
-1.35 | 9.678e-06 | 0.024819 | 0.61065 | -0.040621 | -0.051702 | 0.72466 | 0.27534 |  |  |  | -2.35 | 2.3288e-11 | 9.678e-06 | 0.024819 | -0.00265 | [6 empty] | -2.1515 | -1.1515 | -2.5485 | -1.5485
-1.325 | 1.2519e-05 | 0.028367 | 0.62856 | -0.038994 | -0.049631 | 0.74982 | 0.25018 |  |  |  | -2.325 | 3.4285e-11 | 1.2519e-05 | 0.028367 | -0.0030274 | [6 empty] | -2.1265 | -1.1265 | -2.5235 | -1.5235
-1.3 | 1.6142e-05 | 0.032326 | 0.64557 | -0.036857 | -0.046912 | 0.77371 | 0.22629 |  |  |  | -2.3 | 5.0309e-11 | 1.6142e-05 | 0.032326 | -0.003448 | [6 empty] | -2.1015 | -1.1015 | -2.4985 | -1.4985
-1.275 | 2.0747e-05 | 0.03673 | 0.66157 | -0.034169 | -0.04349 | 0.79621 | 0.20379 |  |  |  | -2.275 | 7.3581e-11 | 2.0747e-05 | 0.03673 | -0.0039154 | [6 empty] | -2.0765 | -1.0765 | -2.4735 | -1.4735
-1.25 | 2.6582e-05 | 0.041613 | 0.6765 | -0.030886 | -0.039312 | 0.81719 | 0.18281 |  |  |  | -2.25 | 1.0727e-10 | 2.6582e-05 | 0.041613 | -0.0044328 | [6 empty] | -2.0515 | -1.0515 | -2.4485 | -1.4485
-1.225 | 3.3949e-05 | 0.047008 | 0.69026 | -0.026967 | -0.034323 | 0.83654 | 0.16346 |  |  |  | -2.225 | 1.5587e-10 | 3.3949e-05 | 0.047008 | -0.0050036 | [6 empty] | -2.0265 | -1.0265 | -2.4235 | -1.4235
-1.2 | 4.3221e-05 | 0.052949 | 0.70279 | -0.022368 | -0.028471 | 0.85415 | 0.14585 |  |  |  | -2.2 | 2.2576e-10 | 4.3221e-05 | 0.052949 | -0.005631 | [6 empty] | -2.0015 | -1.0015 | -2.3985 | -1.3985
-1.175 | 5.4851e-05 | 0.05947 | 0.714 | -0.017051 | -0.021702 | 0.86993 | 0.13007 |  |  |  | -2.175 | 3.2591e-10 | 5.4851e-05 | 0.05947 | -0.0063182 | [6 empty] | -1.9765 | -0.97655 | -2.3735 | -1.3735
-1.15 | 6.9389e-05 | 0.066603 | 0.72385 | -0.010975 | -0.013969 | 0.88379 | 0.11621 |  |  |  | -2.15 | 4.6897e-10 | 6.9389e-05 | 0.066603 | -0.0070681 | [6 empty] | -1.9515 | -0.95155 | -2.3485 | -1.3485
-1.125 | 8.7504e-05 | 0.074379 | 0.73228 | -0.0041044 | -0.005224 | 0.89565 | 0.10435 |  |  |  | -2.125 | 6.7264e-10 | 8.7504e-05 | 0.074379 | -0.0078833 | [6 empty] | -1.9265 | -0.92655 | -2.3235 | -1.3235
-1.1 | 0.00011 | 0.082828 | 0.73925 | 0.0035962 | 0.0045772 | 0.90544 | 0.09456 |  |  |  | -2.1 | 9.6161e-10 | 0.00011 | 0.082828 | -0.0087662 | [6 empty] | -1.9015 | -0.90155 | -2.2985 | -1.2985
-1.075 | 0.00013784 | 0.091977 | 0.7447 | 0.012157 | 0.015474 | 0.91311 | 0.086886 |  |  |  | -2.075 | 1.3703e-09 | 0.00013784 | 0.091977 | -0.0097188 | [6 empty] | -1.8765 | -0.87655 | -2.2735 | -1.2735
-1.05 | 0.00017219 | 0.10185 | 0.74862 | 0.021607 | 0.027502 | 0.91863 | 0.081373 |  |  |  | -2.05 | 1.9463e-09 | 0.00017219 | 0.10185 | -0.010742 | [6 empty] | -1.8515 | -0.85155 | -2.2485 | -1.2485
-1.025 | 0.00021441 | 0.11247 | 0.75098 | 0.031969 | 0.04069 | 0.92195 | 0.078052 |  |  |  | -2.025 | 2.7554e-09 | 0.00021441 | 0.11247 | -0.011838 | [6 empty] | -1.8265 | -0.82655 | -2.2235 | -1.2235
-1 | 0.00026616 | 0.12385 | 0.75176 | 0.043261 | 0.055062 | 0.92306 | 0.076944 | -0.016554 | 1.0166 |  | -2 | 3.8882e-09 | 0.00026616 | 0.12385 | -0.013006 | [6 empty] | -1.8015 | -0.80155 | -2.1985 | -1.1985
-0.975 | 0.00032935 | 0.13601 | 0.75098 | 0.055497 | 0.070637 | 0.92195 | 0.078052 | -0.018132 | 1.0181 |  | -1.975 | 5.4691e-09 | 0.00032935 | 0.13601 | -0.014246 | [6 empty] | -1.7765 | -0.77655 | -2.1735 | -1.1735
-0.95 | 0.00040628 | 0.14895 | 0.74862 | 0.068686 | 0.087423 | 0.91863 | 0.081373 | -0.0198 | 1.0198 |  | -1.95 | 7.6677e-09 | 0.00040628 | 0.14895 | -0.015556 | [6 empty] | -1.7515 | -0.75155 | -2.1485 | -1.1485
-0.925 | 0.00049961 | 0.16269 | 0.7447 | 0.082828 | 0.10542 | 0.91311 | 0.086886 | -0.021554 | 1.0216 |  | -1.925 | 1.0715e-08 | 0.00049961 | 0.16269 | -0.016934 | [6 empty] | -1.7265 | -0.72655 | -2.1235 | -1.1235
-0.9 | 0.00061245 | 0.1772 | 0.73925 | 0.097918 | 0.12463 | 0.90544 | 0.09456 | -0.023391 | 1.0234 |  | -1.9 | 1.4926e-08 | 0.00061245 | 0.1772 | -0.018377 | [6 empty] | -1.7015 | -0.70155 | -2.0985 | -1.0985
-0.875 | 0.00074844 | 0.1925 | 0.73228 | 0.11395 | 0.14503 | 0.89565 | 0.10435 | -0.025304 | 1.0253 |  | -1.875 | 2.0724e-08 | 0.00074844 | 0.1925 | -0.019881 | [6 empty] | -1.6765 | -0.67655 | -2.0735 | -1.0735
-0.85 | 0.00091179 | 0.20856 | 0.72385 | 0.13089 | 0.1666 | 0.88379 | 0.11621 | -0.027287 | 1.0273 |  | -1.85 | 2.868e-08 | 0.00091179 | 0.20856 | -0.021438 | [6 empty] | -1.6515 | -0.65155 | -2.0485 | -1.0485
-0.825 | 0.0011073 | 0.22536 | 0.714 | 0.14873 | 0.1893 | 0.86993 | 0.13007 | -0.02933 | 1.0293 |  | -1.825 | 3.9564e-08 | 0.0011073 | 0.22536 | -0.023043 | [6 empty] | -1.6265 | -0.62655 | -2.0235 | -1.0235
-0.8 | 0.0013406 | 0.24288 | 0.70279 | 0.16742 | 0.2131 | 0.85415 | 0.14585 | -0.031422 | 1.0314 |  | -1.8 | 5.4401e-08 | 0.0013406 | 0.24288 | -0.024687 | [6 empty] | -1.6015 | -0.60155 | -1.9985 | -0.99845
-0.775 | 0.0016181 | 0.26108 | 0.69026 | 0.18693 | 0.23793 | 0.83654 | 0.16346 | -0.033551 | 1.0336 |  | -1.775 | 7.456e-08 | 0.0016181 | 0.26108 | -0.02636 | [6 empty] | -1.5765 | -0.57655 | -1.9735 | -0.97345
-0.75 | 0.0019469 | 0.27991 | 0.6765 | 0.20721 | 0.26373 | 0.81719 | 0.18281 | -0.035701 | 1.0357 |  | -1.75 | 1.0186e-07 | 0.0019469 | 0.27991 | -0.02805 | [6 empty] | -1.5515 | -0.55155 | -1.9485 | -0.94845
-0.725 | 0.0023354 | 0.29934 | 0.66157 | 0.22819 | 0.29044 | 0.79621 | 0.20379 | -0.037857 | 1.0379 |  | -1.725 | 1.3871e-07 | 0.0023354 | 0.29934 | -0.029743 | [6 empty] | -1.5265 | -0.52655 | -1.9235 | -0.92345
-0.7 | 0.0027927 | 0.3193 | 0.64557 | 0.24982 | 0.31797 | 0.77371 | 0.22629 | -0.039997 | 1.04 |  | -1.7 | 1.8828e-07 | 0.0027927 | 0.3193 | -0.031425 | [6 empty] | -1.5015 | -0.50155 | -1.8985 | -0.89845
-0.675 | 0.0033294 | 0.33973 | 0.62856 | 0.27201 | 0.34622 | 0.74982 | 0.25018 | -0.042101 | 1.0421 |  | -1.675 | 2.5473e-07 | 0.0033294 | 0.33973 | -0.033077 | [6 empty] | -1.4765 | -0.47655 | -1.8735 | -0.87345
-0.65 | 0.003957 | 0.36057 | 0.61065 | 0.2947 | 0.3751 | 0.72466 | 0.27534 | -0.044144 | 1.0441 |  | -1.65 | 3.4354e-07 | 0.003957 | 0.36057 | -0.034683 | [6 empty] | -1.4515 | -0.45155 | -1.8485 | -0.84845
-0.625 | 0.0046886 | 0.38173 | 0.59192 | 0.3178 | 0.40449 | 0.69837 | 0.30163 | -0.0461 | 1.0461 |  | -1.625 | 4.6182e-07 | 0.0046886 | 0.38173 | -0.036219 | [6 empty] | -1.4265 | -0.42655 | -1.8235 | -0.82345
-0.6 | 0.0055385 | 0.40315 | 0.57248 | 0.3412 | 0.43428 | 0.67109 | 0.32891 | -0.047939 | 1.0479 |  | -1.6 | 6.1882e-07 | 0.0055385 | 0.40315 | -0.037664 | [6 empty] | -1.4015 | -0.40155 | -1.7985 | -0.79845
-0.575 | 0.0065226 | 0.42472 | 0.55242 | 0.36483 | 0.46435 | 0.64295 | 0.35705 | -0.04963 | 1.0496 |  | -1.575 | 8.2653e-07 | 0.0065226 | 0.42472 | -0.038993 | [6 empty] | -1.3765 | -0.37655 | -1.7735 | -0.77345
-0.55 | 0.0076582 | 0.44638 | 0.53184 | 0.38856 | 0.49456 | 0.61411 | 0.38589 | -0.051138 | 1.0511 |  | -1.55 | 1.1004e-06 | 0.0076582 | 0.44638 | -0.040178 | [6 empty] | -1.3515 | -0.35155 | -1.7485 | -0.74845
-0.525 | 0.0089644 | 0.46802 | 0.51084 | 0.41231 | 0.52479 | 0.5847 | 0.4153 | -0.052426 | 1.0524 |  | -1.525 | 1.4604e-06 | 0.0089644 | 0.46802 | -0.04119 | [6 empty] | -1.3265 | -0.32655 | -1.7235 | -0.72345
-0.5 | 0.010462 | 0.48954 | 0.48954 | 0.43595 | 0.55488 | 0.55488 | 0.44512 | -0.053456 | 1.0535 |  | -1.5 | 1.9318e-06 | 0.010462 | 0.48954 | -0.041999 | [6 empty] | -1.3015 | -0.30155 | -1.6985 | -0.69845
-0.475 | 0.012172 | 0.51084 | 0.46802 | 0.45939 | 0.5847 | 0.52479 | 0.47521 | -0.054185 | 1.0542 |  | -1.475 | 2.5473e-06 | 0.012172 | 0.51084 | -0.042572 | [6 empty] | -1.2765 | -0.27655 | -1.6735 | -0.67345
-0.45 | 0.014121 | 0.53184 | 0.44638 | 0.48249 | 0.61411 | 0.49456 | 0.50544 | -0.054569 | 1.0546 |  | -1.45 | 3.3481e-06 | 0.014121 | 0.53184 | -0.042874 | [6 empty] | -1.2515 | -0.25155 | -1.6485 | -0.64845
-0.425 | 0.016331 | 0.55242 | 0.42472 | 0.50515 | 0.64295 | 0.46435 | 0.53565 | -0.054562 | 1.0546 |  | -1.425 | 4.3866e-06 | 0.016331 | 0.55242 | -0.042868 | [6 empty] | -1.2265 | -0.22655 | -1.6235 | -0.62345
-0.4 | 0.018832 | 0.57248 | 0.40315 | 0.52726 | 0.67109 | 0.43428 | 0.56572 | -0.054116 | 1.0541 |  | -1.4 | 5.7289e-06 | 0.018832 | 0.57248 | -0.042517 | [6 empty] | -1.2015 | -0.20155 | -1.5985 | -0.59845
-0.375 | 0.021652 | 0.59192 | 0.38173 | 0.54869 | 0.69837 | 0.40449 | 0.59551 | -0.05318 | 1.0532 |  | -1.375 | 7.458e-06 | 0.021652 | 0.59192 | -0.041782 | [6 empty] | -1.1765 | -0.17655 | -1.5735 | -0.57345
-0.35 | 0.024819 | 0.61065 | 0.36057 | 0.56935 | 0.72466 | 0.3751 | 0.6249 | -0.051702 | 1.0517 |  | -1.35 | 9.678e-06 | 0.024819 | 0.61065 | -0.040621 | [6 empty] | -1.1515 | -0.15155 | -1.5485 | -0.54845
-0.325 | 0.028367 | 0.62856 | 0.33973 | 0.58911 | 0.74982 | 0.34622 | 0.65378 | -0.049631 | 1.0496 |  | -1.325 | 1.2519e-05 | 0.028367 | 0.62856 | -0.038994 | [6 empty] | -1.1265 | -0.12655 | -1.5235 | -0.52345
-0.3 | 0.032326 | 0.64557 | 0.3193 | 0.60789 | 0.77371 | 0.31797 | 0.68203 | -0.046912 | 1.0469 |  | -1.3 | 1.6142e-05 | 0.032326 | 0.64557 | -0.036857 | [6 empty] | -1.1015 | -0.10155 | -1.4985 | -0.49845
-0.275 | 0.03673 | 0.66157 | 0.29934 | 0.62556 | 0.79621 | 0.29044 | 0.70956 | -0.04349 | 1.0435 |  | -1.275 | 2.0747e-05 | 0.03673 | 0.66157 | -0.034169 | [6 empty] | -1.0765 | -0.076546 | -1.4735 | -0.47345
-0.25 | 0.041613 | 0.6765 | 0.27991 | 0.64204 | 0.81719 | 0.26373 | 0.73627 | -0.039312 | 1.0393 |  | -1.25 | 2.6582e-05 | 0.041613 | 0.6765 | -0.030886 | [6 empty] | -1.0515 | -0.051546 | -1.4485 | -0.44845
-0.225 | 0.047008 | 0.69026 | 0.26108 | 0.65725 | 0.83654 | 0.23793 | 0.76207 | -0.034323 | 1.0343 |  | -1.225 | 3.3949e-05 | 0.047008 | 0.69026 | -0.026967 | [6 empty] | -1.0265 | -0.026546 | -1.4235 | -0.42345
-0.2 | 0.052949 | 0.70279 | 0.24288 | 0.67108 | 0.85415 | 0.2131 | 0.7869 | -0.028471 | 1.0285 |  | -1.2 | 4.3221e-05 | 0.052949 | 0.70279 | -0.022368 | [6 empty] | -1.0015 | -0.0015462 | -1.3985 | -0.39845
-0.175 | 0.05947 | 0.714 | 0.22536 | 0.68348 | 0.86993 | 0.1893 | 0.8107 | -0.021702 | 1.0217 |  | -1.175 | 5.4851e-05 | 0.05947 | 0.714 | -0.017051 | [6 empty] | -0.97655 | 0.023454 | -1.3735 | -0.37345
-0.15 | 0.066603 | 0.72385 | 0.20856 | 0.69437 | 0.88379 | 0.1666 | 0.8334 | -0.013969 | 1.014 |  | -1.15 | 6.9389e-05 | 0.066603 | 0.72385 | -0.010975 | [6 empty] | -0.95155 | 0.048454 | -1.3485 | -0.34845
-0.125 | 0.074379 | 0.73228 | 0.1925 | 0.70368 | 0.89565 | 0.14503 | 0.85497 | -0.005224 | 1.0052 |  | -1.125 | 8.7504e-05 | 0.074379 | 0.73228 | -0.0041044 | [6 empty] | -0.92655 | 0.073454 | -1.3235 | -0.32345
-0.1 | 0.082828 | 0.73925 | 0.1772 | 0.71138 | 0.90544 | 0.12463 | 0.87537 | 0.0045772 | 0.99542 |  | -1.1 | 0.00011 | 0.082828 | 0.73925 | 0.0035962 | [6 empty] | -0.90155 | 0.098454 | -1.2985 | -0.29845
-0.075 | 0.091977 | 0.7447 | 0.16269 | 0.71741 | 0.91311 | 0.10542 | 0.89458 | 0.015474 | 0.98453 |  | -1.075 | 0.00013784 | 0.091977 | 0.7447 | 0.012157 | [6 empty] | -0.87655 | 0.12345 | -1.2735 | -0.27345
-0.05 | 0.10185 | 0.74862 | 0.14895 | 0.72174 | 0.91863 | 0.087423 | 0.91258 | 0.027502 | 0.9725 |  | -1.05 | 0.00017219 | 0.10185 | 0.74862 | 0.021607 | [6 empty] | -0.85155 | 0.14845 | -1.2485 | -0.24845
-0.025 | 0.11247 | 0.75098 | 0.13601 | 0.72435 | 0.92195 | 0.070637 | 0.92936 | 0.04069 | 0.95931 |  | -1.025 | 0.00021441 | 0.11247 | 0.75098 | 0.031969 | [6 empty] | -0.82655 | 0.17345 | -1.2235 | -0.22345
0 | 0.12385 | 0.75176 | 0.12385 | 0.72522 | 0.92306 | 0.055062 | 0.94494 | 0.055062 | 0.94494 |  | -1 | 0.00026616 | 0.12385 | 0.75176 | 0.043261 | -3.6298e-05 | 0.055062 | 0.055062 | 0.88991 | 0.11009 |  | -0.80155 | 0.19845 | -1.1985 | -0.19845
0.025 | 0.13601 | 0.75098 | 0.11247 | 0.72435 | 0.92195 | 0.04069 | 0.95931 | 0.070637 | 0.92936 |  | -0.975 | 0.00032935 | 0.13601 | 0.75098 | 0.055497 | -4.4916e-05 | 0.070637 | 0.04069 | 0.88872 | 0.11128 |  | -0.77655 | 0.22345 | -1.1735 | -0.17345
0.05 | 0.14895 | 0.74862 | 0.10185 | 0.72174 | 0.91863 | 0.027502 | 0.9725 | 0.087423 | 0.91258 |  | -0.95 | 0.00040628 | 0.14895 | 0.74862 | 0.068686 | -5.5406e-05 | 0.087423 | 0.027502 | 0.88513 | 0.11487 |  | -0.75155 | 0.24845 | -1.1485 | -0.14845
0.075 | 0.16269 | 0.7447 | 0.091977 | 0.71741 | 0.91311 | 0.015474 | 0.98453 | 0.10542 | 0.89458 |  | -0.925 | 0.00049961 | 0.16269 | 0.7447 | 0.082828 | -6.8131e-05 | 0.10542 | 0.015474 | 0.87917 | 0.12083 |  | -0.72655 | 0.27345 | -1.1235 | -0.12345
0.1 | 0.1772 | 0.73925 | 0.082828 | 0.71138 | 0.90544 | 0.0045772 | 0.99542 | 0.12463 | 0.87537 |  | -0.9 | 0.00061245 | 0.1772 | 0.73925 | 0.097918 | -8.3518e-05 | 0.12463 | 0.0045772 | 0.87088 | 0.12912 |  | -0.70155 | 0.29845 | -1.0985 | -0.098454
0.125 | 0.1925 | 0.73228 | 0.074379 | 0.70368 | 0.89565 | -0.005224 | 1.0052 | 0.14503 | 0.85497 |  | -0.875 | 0.00074844 | 0.1925 | 0.73228 | 0.11395 | -0.00010206 | 0.14503 | -0.005224 | 0.8603 | 0.1397 |  | -0.67655 | 0.32345 | -1.0735 | -0.073454
0.15 | 0.20856 | 0.72385 | 0.066603 | 0.69437 | 0.88379 | -0.013969 | 1.014 | 0.1666 | 0.8334 |  | -0.85 | 0.00091179 | 0.20856 | 0.72385 | 0.13089 | -0.00012433 | 0.1666 | -0.013969 | 0.84749 | 0.15251 |  | -0.65155 | 0.34845 | -1.0485 | -0.048454
0.175 | 0.22536 | 0.714 | 0.05947 | 0.68348 | 0.86993 | -0.021702 | 1.0217 | 0.1893 | 0.8107 |  | -0.825 | 0.0011073 | 0.22536 | 0.714 | 0.14873 | -0.00015099 | 0.1893 | -0.021702 | 0.83255 | 0.16745 |  | -0.62655 | 0.37345 | -1.0235 | -0.023454
0.2 | 0.24288 | 0.70279 | 0.052949 | 0.67108 | 0.85415 | -0.028471 | 1.0285 | 0.2131 | 0.7869 |  | -0.8 | 0.0013406 | 0.24288 | 0.70279 | 0.16742 | -0.00018279 | 0.2131 | -0.028471 | 0.81556 | 0.18444 |  | -0.60155 | 0.39845 | -0.99845 | 0.0015463
0.225 | 0.26108 | 0.69026 | 0.047008 | 0.65725 | 0.83654 | -0.034323 | 1.0343 | 0.23793 | 0.76207 |  | -0.775 | 0.0016181 | 0.26108 | 0.69026 | 0.18693 | -0.00022061 | 0.23793 | -0.034323 | 0.79662 | 0.20338 |  | -0.57655 | 0.42345 | -0.97345 | 0.026546
0.25 | 0.27991 | 0.6765 | 0.041613 | 0.64204 | 0.81719 | -0.039312 | 1.0393 | 0.26373 | 0.73627 |  | -0.75 | 0.0019469 | 0.27991 | 0.6765 | 0.20721 | -0.00026543 | 0.26373 | -0.039312 | 0.77584 | 0.22416 |  | -0.55155 | 0.44845 | -0.94845 | 0.051546
0.275 | 0.29934 | 0.66157 | 0.03673 | 0.62556 | 0.79621 | -0.04349 | 1.0435 | 0.29044 | 0.70956 |  | -0.725 | 0.0023354 | 0.29934 | 0.66157 | 0.22819 | -0.00031836 | 0.29044 | -0.04349 | 0.75337 | 0.24663 |  | -0.52655 | 0.47345 | -0.92345 | 0.076546
0.3 | 0.3193 | 0.64557 | 0.032326 | 0.60789 | 0.77371 | -0.046912 | 1.0469 | 0.31797 | 0.68203 |  | -0.7 | 0.0027927 | 0.3193 | 0.64557 | 0.24982 | -0.00038068 | 0.31797 | -0.046912 | 0.72933 | 0.27067 |  | -0.50155 | 0.49845 | -0.89845 | 0.10155
0.325 | 0.33973 | 0.62856 | 0.028367 | 0.58911 | 0.74982 | -0.049631 | 1.0496 | 0.34622 | 0.65378 |  | -0.675 | 0.0033294 | 0.33973 | 0.62856 | 0.27201 | -0.0004538 | 0.34622 | -0.049631 | 0.70387 | 0.29613 |  | -0.47655 | 0.52345 | -0.87345 | 0.12655
0.35 | 0.36057 | 0.61065 | 0.024819 | 0.56935 | 0.72466 | -0.051702 | 1.0517 | 0.3751 | 0.6249 |  | -0.65 | 0.003957 | 0.36057 | 0.61065 | 0.2947 | -0.00053929 | 0.3751 | -0.051702 | 0.67715 | 0.32285 |  | -0.45155 | 0.54845 | -0.84845 | 0.15155
0.375 | 0.38173 | 0.59192 | 0.021652 | 0.54869 | 0.69837 | -0.05318 | 1.0532 | 0.40449 | 0.59551 |  | -0.625 | 0.0046886 | 0.38173 | 0.59192 | 0.3178 | -0.00063892 | 0.40449 | -0.05318 | 0.64933 | 0.35067 |  | -0.42655 | 0.57345 | -0.82345 | 0.17655
0.4 | 0.40315 | 0.57248 | 0.018832 | 0.52726 | 0.67109 | -0.054116 | 1.0541 | 0.43428 | 0.56572 |  | -0.6 | 0.0055385 | 0.40315 | 0.57248 | 0.3412 | -0.00075465 | 0.43428 | -0.054116 | 0.62059 | 0.37941 |  | -0.40155 | 0.59845 | -0.79845 | 0.20155
0.425 | 0.42472 | 0.55242 | 0.016331 | 0.50515 | 0.64295 | -0.054562 | 1.0546 | 0.46435 | 0.53565 |  | -0.575 | 0.0065226 | 0.42472 | 0.55242 | 0.36483 | -0.00088861 | 0.46435 | -0.054562 | 0.5911 | 0.4089 |  | -0.37655 | 0.62345 | -0.77345 | 0.22655
0.45 | 0.44638 | 0.53184 | 0.014121 | 0.48249 | 0.61411 | -0.054569 | 1.0546 | 0.49456 | 0.50544 |  | -0.55 | 0.0076582 | 0.44638 | 0.53184 | 0.38856 | -0.0010432 | 0.49456 | -0.054569 | 0.56105 | 0.43895 |  | -0.35155 | 0.64845 | -0.74845 | 0.25155
0.475 | 0.46802 | 0.51084 | 0.012172 | 0.45939 | 0.5847 | -0.054185 | 1.0542 | 0.52479 | 0.47521 |  | -0.525 | 0.0089644 | 0.46802 | 0.51084 | 0.41231 | -0.0012209 | 0.52479 | -0.054185 | 0.53062 | 0.46938 |  | -0.32655 | 0.67345 | -0.72345 | 0.27655
0.5 | 0.48954 | 0.48954 | 0.010462 | 0.43595 | 0.55488 | -0.053456 | 1.0535 | 0.55488 | 0.44512 |  | -0.5 | 0.010462 | 0.48954 | 0.48954 | 0.43595 | -0.0014245 | 0.55488 | -0.053456 | 0.5 | 0.5 |  | -0.30155 | 0.69845 | -0.69845 | 0.30155
0.525 | 0.51084 | 0.46802 | 0.0089644 | 0.41231 | 0.52479 | -0.052426 | 1.0524 | 0.5847 | 0.4153 |  | -0.475 | 0.012172 | 0.51084 | 0.46802 | 0.45939 | -0.0016571 | 0.5847 | -0.052426 | 0.46938 | 0.53062 |  | -0.27655 | 0.72345 | -0.67345 | 0.32655
0.55 | 0.53184 | 0.44638 | 0.0076582 | 0.38856 | 0.49456 | -0.051138 | 1.0511 | 0.61411 | 0.38589 |  | -0.45 | 0.014121 | 0.53184 | 0.44638 | 0.48249 | -0.0019217 | 0.61411 | -0.051138 | 0.43895 | 0.56105 |  | -0.25155 | 0.74845 | -0.64845 | 0.35155
0.575 | 0.55242 | 0.42472 | 0.0065226 | 0.36483 | 0.46435 | -0.04963 | 1.0496 | 0.64295 | 0.35705 |  | -0.425 | 0.016331 | 0.55242 | 0.42472 | 0.50515 | -0.002222 | 0.64295 | -0.04963 | 0.4089 | 0.5911 |  | -0.22655 | 0.77345 | -0.62345 | 0.37655
0.6 | 0.57248 | 0.40315 | 0.0055385 | 0.3412 | 0.43428 | -0.047939 | 1.0479 | 0.67109 | 0.32891 |  | -0.4 | 0.018832 | 0.57248 | 0.40315 | 0.52726 | -0.0025614 | 0.67109 | -0.047939 | 0.37941 | 0.62059 |  | -0.20155 | 0.79845 | -0.59845 | 0.40155
0.625 | 0.59192 | 0.38173 | 0.0046886 | 0.3178 | 0.40449 | -0.0461 | 1.0461 | 0.69837 | 0.30163 |  | -0.375 | 0.021652 | 0.59192 | 0.38173 | 0.54869 | -0.0029437 | 0.69837 | -0.0461 | 0.35067 | 0.64933 |  | -0.17655 | 0.82345 | -0.57345 | 0.42655
0.65 | 0.61065 | 0.36057 | 0.003957 | 0.2947 | 0.3751 | -0.044144 | 1.0441 | 0.72466 | 0.27534 |  | -0.35 | 0.024819 | 0.61065 | 0.36057 | 0.56935 | -0.003373 | 0.72466 | -0.044144 | 0.32285 | 0.67715 |  | -0.15155 | 0.84845 | -0.54845 | 0.45155
0.675 | 0.62856 | 0.33973 | 0.0033294 | 0.27201 | 0.34622 | -0.042101 | 1.0421 | 0.74982 | 0.25018 |  | -0.325 | 0.028367 | 0.62856 | 0.33973 | 0.58911 | -0.0038532 | 0.74982 | -0.042101 | 0.29613 | 0.70387 |  | -0.12655 | 0.87345 | -0.52345 | 0.47655
0.7 | 0.64557 | 0.3193 | 0.0027927 | 0.24982 | 0.31797 | -0.039997 | 1.04 | 0.77371 | 0.22629 |  | -0.3 | 0.032326 | 0.64557 | 0.3193 | 0.60789 | -0.0043886 | 0.77371 | -0.039997 | 0.27067 | 0.72933 |  | -0.10155 | 0.89845 | -0.49845 | 0.50155
0.725 | 0.66157 | 0.29934 | 0.0023354 | 0.22819 | 0.29044 | -0.037857 | 1.0379 | 0.79621 | 0.20379 |  | -0.275 | 0.03673 | 0.66157 | 0.29934 | 0.62556 | -0.0049835 | 0.79621 | -0.037857 | 0.24663 | 0.75337 |  | -0.076546 | 0.92345 | -0.47345 | 0.52655
0.75 | 0.6765 | 0.27991 | 0.0019469 | 0.20721 | 0.26373 | -0.035701 | 1.0357 | 0.81719 | 0.18281 |  | -0.25 | 0.041613 | 0.6765 | 0.27991 | 0.64204 | -0.0056421 | 0.81719 | -0.035701 | 0.22415 | 0.77585 |  | -0.051546 | 0.94845 | -0.44845 | 0.55155
0.775 | 0.69026 | 0.26108 | 0.0016181 | 0.18693 | 0.23793 | -0.033551 | 1.0336 | 0.83654 | 0.16346 |  | -0.225 | 0.047008 | 0.69026 | 0.26108 | 0.65725 | -0.0063686 | 0.83654 | -0.033551 | 0.20338 | 0.79662 |  | -0.026546 | 0.97345 | -0.42345 | 0.57655
0.8 | 0.70279 | 0.24288 | 0.0013406 | 0.16742 | 0.2131 | -0.031422 | 1.0314 | 0.85415 | 0.14585 |  | -0.2 | 0.052949 | 0.70279 | 0.24288 | 0.67108 | -0.0071671 | 0.85415 | -0.031422 | 0.18444 | 0.81556 |  | -0.0015462 | 0.99845 | -0.39845 | 0.60155
0.825 | 0.714 | 0.22536 | 0.0011073 | 0.14873 | 0.1893 | -0.02933 | 1.0293 | 0.86993 | 0.13007 |  | -0.175 | 0.05947 | 0.714 | 0.22536 | 0.68348 | -0.0080418 | 0.86993 | -0.02933 | 0.16744 | 0.83256 |  | 0.023454 | 1.0235 | -0.37345 | 0.62655
0.85 | 0.72385 | 0.20856 | 0.00091179 | 0.13089 | 0.1666 | -0.027287 | 1.0273 | 0.88379 | 0.11621 |  | -0.15 | 0.066603 | 0.72385 | 0.20856 | 0.69437 | -0.0089962 | 0.88379 | -0.027287 | 0.1525 | 0.8475 |  | 0.048454 | 1.0485 | -0.34845 | 0.65155
0.875 | 0.73228 | 0.1925 | 0.00074844 | 0.11395 | 0.14503 | -0.025304 | 1.0253 | 0.89565 | 0.10435 |  | -0.125 | 0.074379 | 0.73228 | 0.1925 | 0.70368 | -0.010034 | 0.89565 | -0.025304 | 0.13969 | 0.86031 |  | 0.073454 | 1.0735 | -0.32345 | 0.67655
0.9 | 0.73925 | 0.1772 | 0.00061245 | 0.097918 | 0.12463 | -0.023391 | 1.0234 | 0.90544 | 0.09456 |  | -0.1 | 0.082828 | 0.73925 | 0.1772 | 0.71138 | -0.011158 | 0.90544 | -0.023391 | 0.12911 | 0.87089 |  | 0.098454 | 1.0985 | -0.29845 | 0.70155
0.925 | 0.7447 | 0.16269 | 0.00049961 | 0.082828 | 0.10542 | -0.021554 | 1.0216 | 0.91311 | 0.086886 |  | -0.075 | 0.091977 | 0.7447 | 0.16269 | 0.71741 | -0.01237 | 0.91311 | -0.021554 | 0.12081 | 0.87919 |  | 0.12345 | 1.1235 | -0.27345 | 0.72655
0.95 | 0.74862 | 0.14895 | 0.00040628 | 0.068686 | 0.087423 | -0.0198 | 1.0198 | 0.91863 | 0.081373 |  | -0.05 | 0.10185 | 0.74862 | 0.14895 | 0.72174 | -0.013673 | 0.91863 | -0.0198 | 0.11485 | 0.88515 |  | 0.14845 | 1.1485 | -0.24845 | 0.75155
0.975 | 0.75098 | 0.13601 | 0.00032935 | 0.055497 | 0.070637 | -0.018132 | 1.0181 | 0.92195 | 0.078052 |  | -0.025 | 0.11247 | 0.75098 | 0.13601 | 0.72435 | -0.015068 | 0.92195 | -0.018132 | 0.11125 | 0.88875 |  | 0.17345 | 1.1735 | -0.22345 | 0.77655
1 | 0.75176 | 0.12385 | 0.00026616 | 0.043261 | 0.055062 | -0.016554 | 1.0166 | 0.92306 | 0.076944 |  | 0 | 0.12385 | 0.75176 | 0.12385 | 0.72522 | -0.016554 | 0.92306 | -0.016554 | 0.11005 | 0.88995 |  | 0.19845 | 1.1985 | -0.19845 | 0.80155 | 8 | 0.81556 | 0.7869
1.025 | 0.75098 | 0.11247 | 0.00021441 | 0.031969 | 0.04069 | [5 empty] | 0.025 | 0.13601 | 0.75098 | 0.11247 | 0.72435 | -0.018132 | 0.92195 | -0.015068 | 0.11125 | 0.88875 |  | 0.22345 | 1.2235 | -0.17345 | 0.82655
1.05 | 0.74862 | 0.10185 | 0.00017219 | 0.021607 | 0.027502 | [5 empty] | 0.05 | 0.14895 | 0.74862 | 0.10185 | 0.72174 | -0.0198 | 0.91863 | -0.013673 | 0.11485 | 0.88515 |  | 0.24845 | 1.2485 | -0.14845 | 0.85155
1.075 | 0.7447 | 0.091977 | 0.00013784 | 0.012157 | 0.015474 | [5 empty] | 0.075 | 0.16269 | 0.7447 | 0.091977 | 0.71741 | -0.021554 | 0.91311 | -0.01237 | 0.12081 | 0.87919 |  | 0.27345 | 1.2735 | -0.12345 | 0.87655
1.1 | 0.73925 | 0.082828 | 0.00011 | 0.0035962 | 0.0045772 | [5 empty] | 0.1 | 0.1772 | 0.73925 | 0.082828 | 0.71138 | -0.023391 | 0.90544 | -0.011158 | 0.12911 | 0.87089 |  | 0.29845 | 1.2985 | -0.098454 | 0.90155
1.125 | 0.73228 | 0.074379 | 8.7504e-05 | -0.0041044 | -0.005224 | [5 empty] | 0.125 | 0.1925 | 0.73228 | 0.074379 | 0.70368 | -0.025304 | 0.89565 | -0.010034 | 0.13969 | 0.86031 |  | 0.32345 | 1.3235 | -0.073454 | 0.92655
1.15 | 0.72385 | 0.066603 | 6.9389e-05 | -0.010975 | -0.013969 | [5 empty] | 0.15 | 0.20856 | 0.72385 | 0.066603 | 0.69437 | -0.027287 | 0.88379 | -0.0089962 | 0.1525 | 0.8475 |  | 0.34845 | 1.3485 | -0.048454 | 0.95155
1.175 | 0.714 | 0.05947 | 5.4851e-05 | -0.017051 | -0.021702 | [5 empty] | 0.175 | 0.22536 | 0.714 | 0.05947 | 0.68348 | -0.02933 | 0.86993 | -0.0080418 | 0.16744 | 0.83256 |  | 0.37345 | 1.3735 | -0.023454 | 0.97655
1.2 | 0.70279 | 0.052949 | 4.3221e-05 | -0.022368 | -0.028471 | [5 empty] | 0.2 | 0.24288 | 0.70279 | 0.052949 | 0.67108 | -0.031422 | 0.85415 | -0.0071671 | 0.18444 | 0.81556 |  | 0.39845 | 1.3985 | 0.0015463 | 1.0015
1.225 | 0.69026 | 0.047008 | 3.3949e-05 | -0.026967 | -0.034323 | [5 empty] | 0.225 | 0.26108 | 0.69026 | 0.047008 | 0.65725 | -0.033551 | 0.83654 | -0.0063686 | 0.20338 | 0.79662 |  | 0.42345 | 1.4235 | 0.026546 | 1.0265
1.25 | 0.6765 | 0.041613 | 2.6582e-05 | -0.030886 | -0.039312 | [5 empty] | 0.25 | 0.27991 | 0.6765 | 0.041613 | 0.64204 | -0.035701 | 0.81719 | -0.0056421 | 0.22415 | 0.77585 |  | 0.44845 | 1.4485 | 0.051546 | 1.0515
1.275 | 0.66157 | 0.03673 | 2.0747e-05 | -0.034169 | -0.04349 | [5 empty] | 0.275 | 0.29934 | 0.66157 | 0.03673 | 0.62556 | -0.037857 | 0.79621 | -0.0049835 | 0.24663 | 0.75337 |  | 0.47345 | 1.4735 | 0.076546 | 1.0765
1.3 | 0.64557 | 0.032326 | 1.6142e-05 | -0.036857 | -0.046912 | [5 empty] | 0.3 | 0.3193 | 0.64557 | 0.032326 | 0.60789 | -0.039997 | 0.77371 | -0.0043886 | 0.27067 | 0.72933 |  | 0.49845 | 1.4985 | 0.10155 | 1.1015
1.325 | 0.62856 | 0.028367 | 1.2519e-05 | -0.038994 | -0.049631 | [5 empty] | 0.325 | 0.33973 | 0.62856 | 0.028367 | 0.58911 | -0.042101 | 0.74982 | -0.0038532 | 0.29613 | 0.70387 |  | 0.52345 | 1.5235 | 0.12655 | 1.1265
1.35 | 0.61065 | 0.024819 | 9.678e-06 | -0.040621 | -0.051702 | [5 empty] | 0.35 | 0.36057 | 0.61065 | 0.024819 | 0.56935 | -0.044144 | 0.72466 | -0.003373 | 0.32285 | 0.67715 |  | 0.54845 | 1.5485 | 0.15155 | 1.1515
1.375 | 0.59192 | 0.021652 | 7.458e-06 | -0.041782 | -0.05318 | [5 empty] | 0.375 | 0.38173 | 0.59192 | 0.021652 | 0.54869 | -0.0461 | 0.69837 | -0.0029437 | 0.35067 | 0.64933 |  | 0.57345 | 1.5735 | 0.17655 | 1.1765
1.4 | 0.57248 | 0.018832 | 5.7289e-06 | -0.042517 | -0.054116 | [5 empty] | 0.4 | 0.40315 | 0.57248 | 0.018832 | 0.52726 | -0.047939 | 0.67109 | -0.0025614 | 0.37941 | 0.62059 |  | 0.59845 | 1.5985 | 0.20155 | 1.2015
1.425 | 0.55242 | 0.016331 | 4.3866e-06 | -0.042868 | -0.054562 | [5 empty] | 0.425 | 0.42472 | 0.55242 | 0.016331 | 0.50515 | -0.04963 | 0.64295 | -0.002222 | 0.4089 | 0.5911 |  | 0.62345 | 1.6235 | 0.22655 | 1.2265
1.45 | 0.53184 | 0.014121 | 3.3481e-06 | -0.042874 | -0.054569 | [5 empty] | 0.45 | 0.44638 | 0.53184 | 0.014121 | 0.48249 | -0.051138 | 0.61411 | -0.0019217 | 0.43895 | 0.56105 |  | 0.64845 | 1.6485 | 0.25155 | 1.2515
1.475 | 0.51084 | 0.012172 | 2.5473e-06 | -0.042572 | -0.054185 | [5 empty] | 0.475 | 0.46802 | 0.51084 | 0.012172 | 0.45939 | -0.052426 | 0.5847 | -0.0016571 | 0.46938 | 0.53062 |  | 0.67345 | 1.6735 | 0.27655 | 1.2765
1.5 | 0.48954 | 0.010462 | 1.9318e-06 | -0.041999 | -0.053456 | [5 empty] | 0.5 | 0.48954 | 0.48954 | 0.010462 | 0.43595 | -0.053456 | 0.55488 | -0.0014245 | 0.5 | 0.5 |  | 0.69845 | 1.6985 | 0.30155 | 1.3015
1.525 | 0.46802 | 0.0089644 | 1.4604e-06 | -0.04119 | -0.052426 | [5 empty] | 0.525 | 0.51084 | 0.46802 | 0.0089644 | 0.41231 | -0.054185 | 0.52479 | -0.0012209 | 0.53062 | 0.46938 |  | 0.72345 | 1.7235 | 0.32655 | 1.3265
1.55 | 0.44638 | 0.0076582 | 1.1004e-06 | -0.040178 | -0.051138 | [5 empty] | 0.55 | 0.53184 | 0.44638 | 0.0076582 | 0.38856 | -0.054569 | 0.49456 | -0.0010432 | 0.56105 | 0.43895 |  | 0.74845 | 1.7485 | 0.35155 | 1.3515
1.575 | 0.42472 | 0.0065226 | 8.2653e-07 | -0.038993 | -0.04963 | [5 empty] | 0.575 | 0.55242 | 0.42472 | 0.0065226 | 0.36483 | -0.054562 | 0.46435 | -0.00088861 | 0.5911 | 0.4089 |  | 0.77345 | 1.7735 | 0.37655 | 1.3765
1.6 | 0.40315 | 0.0055385 | 6.1882e-07 | -0.037664 | -0.047939 | [5 empty] | 0.6 | 0.57248 | 0.40315 | 0.0055385 | 0.3412 | -0.054116 | 0.43428 | -0.00075465 | 0.62059 | 0.37941 |  | 0.79845 | 1.7985 | 0.40155 | 1.4015
1.625 | 0.38173 | 0.0046886 | 4.6182e-07 | -0.036219 | -0.0461 | [5 empty] | 0.625 | 0.59192 | 0.38173 | 0.0046886 | 0.3178 | -0.05318 | 0.40449 | -0.00063892 | 0.64933 | 0.35067 |  | 0.82345 | 1.8235 | 0.42655 | 1.4265
1.65 | 0.36057 | 0.003957 | 3.4354e-07 | -0.034683 | -0.044144 | [5 empty] | 0.65 | 0.61065 | 0.36057 | 0.003957 | 0.2947 | -0.051702 | 0.3751 | -0.00053929 | 0.67715 | 0.32285 |  | 0.84845 | 1.8485 | 0.45155 | 1.4515
1.675 | 0.33973 | 0.0033294 | 2.5473e-07 | -0.033077 | -0.042101 | [5 empty] | 0.675 | 0.62856 | 0.33973 | 0.0033294 | 0.27201 | -0.049631 | 0.34622 | -0.0004538 | 0.70387 | 0.29613 |  | 0.87345 | 1.8735 | 0.47655 | 1.4765
1.7 | 0.3193 | 0.0027927 | 1.8828e-07 | -0.031425 | -0.039997 | [5 empty] | 0.7 | 0.64557 | 0.3193 | 0.0027927 | 0.24982 | -0.046912 | 0.31797 | -0.00038068 | 0.72933 | 0.27067 |  | 0.89845 | 1.8985 | 0.50155 | 1.5015
1.725 | 0.29934 | 0.0023354 | 1.3871e-07 | -0.029743 | -0.037857 | [5 empty] | 0.725 | 0.66157 | 0.29934 | 0.0023354 | 0.22819 | -0.04349 | 0.29044 | -0.00031836 | 0.75337 | 0.24663 |  | 0.92345 | 1.9235 | 0.52655 | 1.5265
1.75 | 0.27991 | 0.0019469 | 1.0186e-07 | -0.02805 | -0.035701 | [5 empty] | 0.75 | 0.6765 | 0.27991 | 0.0019469 | 0.20721 | -0.039312 | 0.26373 | -0.00026543 | 0.77584 | 0.22416 |  | 0.94845 | 1.9485 | 0.55155 | 1.5515
1.775 | 0.26108 | 0.0016181 | 7.456e-08 | -0.02636 | -0.033551 | [5 empty] | 0.775 | 0.69026 | 0.26108 | 0.0016181 | 0.18693 | -0.034323 | 0.23793 | -0.00022061 | 0.79662 | 0.20338 |  | 0.97345 | 1.9735 | 0.57655 | 1.5765
1.8 | 0.24288 | 0.0013406 | 5.4401e-08 | -0.024687 | -0.031422 | [5 empty] | 0.8 | 0.70279 | 0.24288 | 0.0013406 | 0.16742 | -0.028471 | 0.2131 | -0.00018279 | 0.81556 | 0.18444 |  | 0.99845 | 1.9985 | 0.60155 | 1.6015
1.825 | 0.22536 | 0.0011073 | 3.9564e-08 | -0.023043 | -0.02933 | [5 empty] | 0.825 | 0.714 | 0.22536 | 0.0011073 | 0.14873 | -0.021702 | 0.1893 | -0.00015099 | 0.83255 | 0.16745 |  | 1.0235 | 2.0235 | 0.62655 | 1.6265
1.85 | 0.20856 | 0.00091179 | 2.868e-08 | -0.021438 | -0.027287 | [5 empty] | 0.85 | 0.72385 | 0.20856 | 0.00091179 | 0.13089 | -0.013969 | 0.1666 | -0.00012433 | 0.84749 | 0.15251 |  | 1.0485 | 2.0485 | 0.65155 | 1.6515
1.875 | 0.1925 | 0.00074844 | 2.0724e-08 | -0.019881 | -0.025304 | [5 empty] | 0.875 | 0.73228 | 0.1925 | 0.00074844 | 0.11395 | -0.005224 | 0.14503 | -0.00010206 | 0.8603 | 0.1397 |  | 1.0735 | 2.0735 | 0.67655 | 1.6765
1.9 | 0.1772 | 0.00061245 | 1.4926e-08 | -0.018377 | -0.023391 | [5 empty] | 0.9 | 0.73925 | 0.1772 | 0.00061245 | 0.097918 | 0.0045772 | 0.12463 | -8.3518e-05 | 0.87088 | 0.12912 |  | 1.0985 | 2.0985 | 0.70155 | 1.7015
1.925 | 0.16269 | 0.00049961 | 1.0715e-08 | -0.016934 | -0.021554 | [5 empty] | 0.925 | 0.7447 | 0.16269 | 0.00049961 | 0.082828 | 0.015474 | 0.10542 | -6.8131e-05 | 0.87917 | 0.12083 |  | 1.1235 | 2.1235 | 0.72655 | 1.7265
1.95 | 0.14895 | 0.00040628 | 7.6677e-09 | -0.015556 | -0.0198 | [5 empty] | 0.95 | 0.74862 | 0.14895 | 0.00040628 | 0.068686 | 0.027502 | 0.087423 | -5.5406e-05 | 0.88513 | 0.11487 |  | 1.1485 | 2.1485 | 0.75155 | 1.7515
1.975 | 0.13601 | 0.00032935 | 5.4691e-09 | -0.014246 | -0.018132 | [5 empty] | 0.975 | 0.75098 | 0.13601 | 0.00032935 | 0.055497 | 0.04069 | 0.070637 | -4.4916e-05 | 0.88872 | 0.11128 |  | 1.1735 | 2.1735 | 0.77655 | 1.7765
2 | 0.12385 | 0.00026616 | 3.8882e-09 | -0.013006 | -0.016554 | [5 empty] | 1 | 0.75176 | 0.12385 | 0.00026616 | 0.043261 | 0.055062 | 0.055062 | -3.6298e-05 | 0.88991 | 0.11009 |  | 1.1985 | 2.1985 | 0.80155 | 1.8015
| 0.12385 | 0.75176 | 0.12385 | [7 empty] | 1.025 | 0.75098 | 0.11247 | 0.00021441 | 0.031969 | [6 empty] | 1.2235 | 2.2235 | 0.82655 | 1.8265
-3 | 0 | 3.8882e-09 | 0.00026616 | -2.8519e-05 | [6 empty] | 1.05 | 0.74862 | 0.10185 | 0.00017219 | 0.021607 | [6 empty] | 1.2485 | 2.2485 | 0.85155 | 1.8515
3 | 0.00026616 | 3.8882e-09 | 0 | -2.8519e-05 | [6 empty] | 1.075 | 0.7447 | 0.091977 | 0.00013784 | 0.012157 | [6 empty] | 1.2735 | 2.2735 | 0.87655 | 1.8765
[11 empty] | 1.1 | 0.73925 | 0.082828 | 0.00011 | 0.0035962 | [6 empty] | 1.2985 | 2.2985 | 0.90155 | 1.9015
0.19845 | 0.24178 | 0.70352 | 0.053335 | 0.67189 | 0.85518 | -0.028079 | 1.0281 | 0.21159 | 0.78841 |  | 1.125 | 0.73228 | 0.074379 | 8.7504e-05 | -0.0041044 | [6 empty] | 1.3235 | 2.3235 | 0.92655 | 1.9265
1.1985 | 0.70352 | 0.053335 | 4.3867e-05 | -0.022061 | -0.028079 | [5 empty] | 1.15 | 0.72385 | 0.066603 | 6.9389e-05 | -0.010975 | [6 empty] | 1.3485 | 2.3485 | 0.95155 | 1.9515
-0.80155 | 0.001325 | 0.24178 | 0.70352 | 0.16624 | 0.21159 | [5 empty] | 1.175 | 0.714 | 0.05947 | 5.4851e-05 | -0.017051 | [6 empty] | 1.3735 | 2.3735 | 0.97655 | 1.9765
[11 empty] | 1.2 | 0.70279 | 0.052949 | 4.3221e-05 | -0.022368 | [6 empty] | 1.3985 | 2.3985 | 1.0015 | 2.0015
0.09 | 0.1713 | 0.74161 | 0.086402 | 0.71399 | 0.90877 | 0.0088023 | 0.9912 | 0.1168 | 0.8832 |  | 1.225 | 0.69026 | 0.047008 | 3.3949e-05 | -0.026967 | [6 empty] | 1.4235 | 2.4235 | 1.0265 | 2.0265
1.09 | 0.74161 | 0.086402 | 0.00012043 | 0.0069158 | 0.0088023 | [5 empty] | 1.25 | 0.6765 | 0.041613 | 2.6582e-05 | -0.030886 | [6 empty] | 1.4485 | 2.4485 | 1.0515 | 2.0515
-0.91 | 0.00056475 | 0.1713 | 0.74161 | 0.091769 | 0.1168 | [5 empty] | 1.275 | 0.66157 | 0.03673 | 2.0747e-05 | -0.034169 | [6 empty] | 1.4735 | 2.4735 | 1.0765 | 2.0765
[11 empty] | 1.3 | 0.64557 | 0.032326 | 1.6142e-05 | -0.036857 | [6 empty] | 1.4985 | 2.4985 | 1.1015 | 2.1015
[11 empty] | 1.325 | 0.62856 | 0.028367 | 1.2519e-05 | -0.038994 | [6 empty] | 1.5235 | 2.5235 | 1.1265 | 2.1265
[11 empty] | 1.35 | 0.61065 | 0.024819 | 9.678e-06 | -0.040621 | [6 empty] | 1.5485 | 2.5485 | 1.1515 | 2.1515
[11 empty] | 1.375 | 0.59192 | 0.021652 | 7.458e-06 | -0.041782 | [6 empty] | 1.5735 | 2.5735 | 1.1765 | 2.1765
[11 empty] | 1.4 | 0.57248 | 0.018832 | 5.7289e-06 | -0.042517 | [6 empty] | 1.5985 | 2.5985 | 1.2015 | 2.2015
[11 empty] | 1.425 | 0.55242 | 0.016331 | 4.3866e-06 | -0.042868 | [6 empty] | 1.6235 | 2.6235 | 1.2265 | 2.2265
[11 empty] | 1.45 | 0.53184 | 0.014121 | 3.3481e-06 | -0.042874 | [6 empty] | 1.6485 | 2.6485 | 1.2515 | 2.2515
[11 empty] | 1.475 | 0.51084 | 0.012172 | 2.5473e-06 | -0.042572 | [6 empty] | 1.6735 | 2.6735 | 1.2765 | 2.2765
[11 empty] | 1.5 | 0.48954 | 0.010462 | 1.9318e-06 | -0.041999 | [6 empty] | 1.6985 | 2.6985 | 1.3015 | 2.3015
[11 empty] | 1.525 | 0.46802 | 0.0089644 | 1.4604e-06 | -0.04119 | [6 empty] | 1.7235 | 2.7235 | 1.3265 | 2.3265
[11 empty] | 1.55 | 0.44638 | 0.0076582 | 1.1004e-06 | -0.040178 | [6 empty] | 1.7485 | 2.7485 | 1.3515 | 2.3515
[11 empty] | 1.575 | 0.42472 | 0.0065226 | 8.2653e-07 | -0.038993 | [6 empty] | 1.7735 | 2.7735 | 1.3765 | 2.3765
[11 empty] | 1.6 | 0.40315 | 0.0055385 | 6.1882e-07 | -0.037664 | [6 empty] | 1.7985 | 2.7985 | 1.4015 | 2.4015
[11 empty] | 1.625 | 0.38173 | 0.0046886 | 4.6182e-07 | -0.036219 | [6 empty] | 1.8235 | 2.8235 | 1.4265 | 2.4265
[11 empty] | 1.65 | 0.36057 | 0.003957 | 3.4354e-07 | -0.034683 | [6 empty] | 1.8485 | 2.8485 | 1.4515 | 2.4515
[11 empty] | 1.675 | 0.33973 | 0.0033294 | 2.5473e-07 | -0.033077 | [6 empty] | 1.8735 | 2.8735 | 1.4765 | 2.4765
[11 empty] | 1.7 | 0.3193 | 0.0027927 | 1.8828e-07 | -0.031425 | [6 empty] | 1.8985 | 2.8985 | 1.5015 | 2.5015
[11 empty] | 1.725 | 0.29934 | 0.0023354 | 1.3871e-07 | -0.029743 | [6 empty] | 1.9235 | 2.9235 | 1.5265 | 2.5265
[11 empty] | 1.75 | 0.27991 | 0.0019469 | 1.0186e-07 | -0.02805 | [6 empty] | 1.9485 | 2.9485 | 1.5515 | 2.5515
[11 empty] | 1.775 | 0.26108 | 0.0016181 | 7.456e-08 | -0.02636 | [6 empty] | 1.9735 | 2.9735 | 1.5765 | 2.5765
[11 empty] | 1.8 | 0.24288 | 0.0013406 | 5.4401e-08 | -0.024687 | [6 empty] | 1.9985 | 2.9985 | 1.6015 | 2.6015
[11 empty] | 1.825 | 0.22536 | 0.0011073 | 3.9564e-08 | -0.023043 | [6 empty] | 2.0235 | 3.0235 | 1.6265 | 2.6265
[11 empty] | 1.85 | 0.20856 | 0.00091179 | 2.868e-08 | -0.021438 | [6 empty] | 2.0485 | 3.0485 | 1.6515 | 2.6515
[11 empty] | 1.875 | 0.1925 | 0.00074844 | 2.0724e-08 | -0.019881 | [6 empty] | 2.0735 | 3.0735 | 1.6765 | 2.6765
[11 empty] | 1.9 | 0.1772 | 0.00061245 | 1.4926e-08 | -0.018377 | [6 empty] | 2.0985 | 3.0985 | 1.7015 | 2.7015
[11 empty] | 1.925 | 0.16269 | 0.00049961 | 1.0715e-08 | -0.016934 | [6 empty] | 2.1235 | 3.1235 | 1.7265 | 2.7265
[11 empty] | 1.95 | 0.14895 | 0.00040628 | 7.6677e-09 | -0.015556 | [6 empty] | 2.1485 | 3.1485 | 1.7515 | 2.7515
[11 empty] | 1.975 | 0.13601 | 0.00032935 | 5.4691e-09 | -0.014246 | [6 empty] | 2.1735 | 3.1735 | 1.7765 | 2.7765
[11 empty] | 2 | 0.12385 | 0.00026616 | 3.8882e-09 | -0.013006 | [6 empty] | 2.1985 | 3.1985 | 1.8015 | 2.8015
[11 empty] | 2.025 | 0.11247 | 0.00021441 | 2.7554e-09 | -0.011838 | [6 empty] | 2.2235 | 3.2235 | 1.8265 | 2.8265
[11 empty] | 2.05 | 0.10185 | 0.00017219 | 1.9463e-09 | -0.010742 | [6 empty] | 2.2485 | 3.2485 | 1.8515 | 2.8515
[11 empty] | 2.075 | 0.091977 | 0.00013784 | 1.3703e-09 | -0.0097188 | [6 empty] | 2.2735 | 3.2735 | 1.8765 | 2.8765
[11 empty] | 2.1 | 0.082828 | 0.00011 | 9.6161e-10 | -0.0087662 | [6 empty] | 2.2985 | 3.2985 | 1.9015 | 2.9015
[11 empty] | 2.125 | 0.074379 | 8.7504e-05 | 6.7264e-10 | -0.0078833 | [6 empty] | 2.3235 | 3.3235 | 1.9265 | 2.9265
[11 empty] | 2.15 | 0.066603 | 6.9389e-05 | 4.6897e-10 | -0.0070681 | [6 empty] | 2.3485 | 3.3485 | 1.9515 | 2.9515
[11 empty] | 2.175 | 0.05947 | 5.4851e-05 | 3.2591e-10 | -0.0063182 | [6 empty] | 2.3735 | 3.3735 | 1.9765 | 2.9765
[11 empty] | 2.2 | 0.052949 | 4.3221e-05 | 2.2576e-10 | -0.005631 | [6 empty] | 2.3985 | 3.3985 | 2.0015 | 3.0015
[11 empty] | 2.225 | 0.047008 | 3.3949e-05 | 1.5587e-10 | -0.0050036 | [6 empty] | 2.4235 | 3.4235 | 2.0265 | 3.0265
[11 empty] | 2.25 | 0.041613 | 2.6582e-05 | 1.0727e-10 | -0.0044328 | [6 empty] | 2.4485 | 3.4485 | 2.0515 | 3.0515
[11 empty] | 2.275 | 0.03673 | 2.0747e-05 | 7.3581e-11 | -0.0039154 | [6 empty] | 2.4735 | 3.4735 | 2.0765 | 3.0765
[11 empty] | 2.3 | 0.032326 | 1.6142e-05 | 5.0309e-11 | -0.003448 | [6 empty] | 2.4985 | 3.4985 | 2.1015 | 3.1015
[11 empty] | 2.325 | 0.028367 | 1.2519e-05 | 3.4285e-11 | -0.0030274 | [6 empty] | 2.5235 | 3.5235 | 2.1265 | 3.1265
[11 empty] | 2.35 | 0.024819 | 9.678e-06 | 2.3288e-11 | -0.00265 | [6 empty] | 2.5485 | 3.5485 | 2.1515 | 3.1515
[11 empty] | 2.375 | 0.021652 | 7.458e-06 | 1.5768e-11 | -0.0023128 | [6 empty] | 2.5735 | 3.5735 | 2.1765 | 3.1765
[11 empty] | 2.4 | 0.018832 | 5.7289e-06 | 1.0641e-11 | -0.0020124 | [6 empty] | 2.5985 | 3.5985 | 2.2015 | 3.2015
[11 empty] | 2.425 | 0.016331 | 4.3866e-06 | 7.1574e-12 | -0.0017457 | [6 empty] | 2.6235 | 3.6235 | 2.2265 | 3.2265
[11 empty] | 2.45 | 0.014121 | 3.3481e-06 | 4.7987e-12 | -0.0015099 | [6 empty] | 2.6485 | 3.6485 | 2.2515 | 3.2515
[11 empty] | 2.475 | 0.012172 | 2.5473e-06 | 3.2068e-12 | -0.0013019 | [6 empty] | 2.6735 | 3.6735 | 2.2765 | 3.2765
[11 empty] | 2.5 | 0.010462 | 1.9318e-06 | 2.136e-12 | -0.0011192 | [6 empty] | 2.6985 | 3.6985 | 2.3015 | 3.3015
[11 empty] | 2.525 | 0.0089644 | 1.4604e-06 | 1.4181e-12 | -0.0009592 | [6 empty] | 2.7235 | 3.7235 | 2.3265 | 3.3265
[11 empty] | 2.55 | 0.0076582 | 1.1004e-06 | 9.3842e-13 | -0.00081958 | [6 empty] | 2.7485 | 3.7485 | 2.3515 | 3.3515
[11 empty] | 2.575 | 0.0065226 | 8.2653e-07 | 6.1895e-13 | -0.00069816 | [6 empty] | 2.7735 | 3.7735 | 2.3765 | 3.3765
[11 empty] | 2.6 | 0.0055385 | 6.1882e-07 | 4.069e-13 | -0.00059291 | [6 empty] | 2.7985 | 3.7985 | 2.4015 | 3.4015
[11 empty] | 2.625 | 0.0046886 | 4.6182e-07 | 2.6662e-13 | -0.00050198 | [6 empty] | 2.8235 | 3.8235 | 2.4265 | 3.4265
[11 empty] | 2.65 | 0.003957 | 3.4354e-07 | 1.7414e-13 | -0.0004237 | [6 empty] | 2.8485 | 3.8485 | 2.4515 | 3.4515
[11 empty] | 2.675 | 0.0033294 | 2.5473e-07 | 1.1335e-13 | -0.00035653 | [6 empty] | 2.8735 | 3.8735 | 2.4765 | 3.4765
[11 empty] | 2.7 | 0.0027927 | 1.8828e-07 | 7.3552e-14 | -0.00029909 | [6 empty] | 2.8985 | 3.8985 | 2.5015 | 3.5015
[11 empty] | 2.725 | 0.0023354 | 1.3871e-07 | 4.7573e-14 | -0.00025013 | [6 empty] | 2.9235 | 3.9235 | 2.5265 | 3.5265
[11 empty] | 2.75 | 0.0019469 | 1.0186e-07 | 3.0642e-14 | -0.00020854 | [6 empty] | 2.9485 | 3.9485 | 2.5515 | 3.5515
[11 empty] | 2.775 | 0.0016181 | 7.456e-08 | 1.9706e-14 | -0.00017333 | [6 empty] | 2.9735 | 3.9735 | 2.5765 | 3.5765
[11 empty] | 2.8 | 0.0013406 | 5.4401e-08 | 1.2601e-14 | -0.00014361 | [6 empty] | 2.9985 | 3.9985 | 2.6015 | 3.6015
[11 empty] | 2.825 | 0.0011073 | 3.9564e-08 | 8.0491e-15 | -0.00011863 | [6 empty] | 3.0235 | 4.0235 | 2.6265 | 3.6265
[11 empty] | 2.85 | 0.00091179 | 2.868e-08 | 5.107e-15 | -9.7682e-05 | [6 empty] | 3.0485 | 4.0485 | 2.6515 | 3.6515
[11 empty] | 2.875 | 0.00074844 | 2.0724e-08 | 3.2752e-15 | -8.0185e-05 | [6 empty] | 3.0735 | 4.0735 | 2.6765 | 3.6765
[11 empty] | 2.9 | 0.00061245 | 1.4926e-08 | 2.0539e-15 | -6.5618e-05 | [6 empty] | 3.0985 | 4.0985 | 2.7015 | 3.7015
[11 empty] | 2.925 | 0.00049961 | 1.0715e-08 | 1.2768e-15 | -5.3529e-05 | [6 empty] | 3.1235 | 4.1235 | 2.7265 | 3.7265
[11 empty] | 2.95 | 0.00040628 | 7.6677e-09 | 0 | -4.3531e-05 | [6 empty] | 3.1485 | 4.1485 | 2.7515 | 3.7515
[11 empty] | 2.975 | 0.00032935 | 5.4691e-09 | 0 | -3.5289e-05 | [6 empty] | 3.1735 | 4.1735 | 2.7765 | 3.7765
[11 empty] | 3 | 0.00026616 | 3.8882e-09 | 0 | -2.8519e-05 | [6 empty] | 3.1985 | 4.1985 | 2.8015 | 3.8015

## EQ Solution L2
Matrix Calculations Needed To Find MMSE Solution
Parameter | Value | Units
Q | 4.7534 | [8 empty] | The Pulse Response Matrix H | [5 empty] | Transpose of H |  |  |  |  | Identity Matrix
Palloc | 5 | dBo | [7 empty] | 0.12296 | 0.75356 | 0.12296 | 0 | 0 |  | 0.12296 | 0 | 0 |  | 1 | 0 | 0
T | 1 | normalised | [7 empty] | 0 | 0.12296 | 0.75356 | 0.12296 | 0 |  | 0.75356 | 0.12296 | 0 |  | 0 | 1 | 0
Tc_tap | 1.1056 | normalised | [7 empty] | 0 | 0 | 0.12296 | 0.75356 | 0.12296 |  | 0.12296 | 0.75356 | 0.12296 |  | 0 | 0 | 1
[16 empty] | 0 | 0.12296 | 0.75356
sigma_a | 0.70711 | normalised | [13 empty] | 0 | 0 | 0.12296
sigma_w | 0.047041 | normalised
SNR_i | 23.5401 | dBe | [7 empty] | H*H^T |  |  |  | sigma_a^2*H*H^T |  |  |  | sigma_w^2*R_w
SNR_o | 16.4493 | dBe | [7 empty] | 0.5981 | 0.18532 | 0.01512 |  | 0.29905 | 0.092662 | 0.0075601 |  | 0.0022129 | 0 | 0
a | -0.10716 | normalised | [7 empty] | 0.18532 | 0.5981 | 0.18532 |  | 0.092662 | 0.29905 | 0.092662 |  | 0 | 0.0022129 | 0
EQ_gain | 1.2728 | linear | [7 empty] | 0.01512 | 0.18532 | 0.5981 |  | 0.0075601 | 0.092662 | 0.29905 |  | 0 | 0 | 0.0022129
NEF_eq | 1.151 | dBo
Pisi_tap | 2.9488 | dBo | [7 empty] | R: Auto Correlation Matrix |  |  |  | Inverse of R |  |  |  | p |  | c |  | c_opt
Peq_isi | 2.3944 | dBo | [7 empty] | 0.30126 | 0.092662 | 0.0075601 |  | 3.6879 | -1.2214 | 0.28313 |  | 0.061482 |  | -0.21606 |  | -0.15616
Peq_DJ | -0.022651 | dBo | [7 empty] | 0.092662 | 0.30126 | 0.092662 |  | -1.2214 | 4.0707 | -1.2214 |  | 0.37678 |  | 1.3836 |  | 1
Peq_eye | -1.2318 | dBo | [7 empty] | 0.0075601 | 0.092662 | 0.30126 |  | 0.28313 | -1.2214 | 3.6879 |  | 0.061482 |  | -0.21606 |  | -0.15616
S | 1.245 | [8 empty] | c_opt^T | -0.15616 | 1 | -0.15616
NEF_RIN | 0.79867 | dBo
Calculations Required To Find Inner Eye Waveforms
t | h(t-T) | h(t) | h(t+T) | hq(t,a) | EQ_gain*hq(t,a) | EQ_gain*hq(t+T,a) | 1-EQ_gain*hq(t+T,a) | EQ_gain*hq(t-T,a) | 1-EQ_gain*hq(t-T,a) |  | t1 | h(t1-T) | h(t1) | h(t+T) | hq(t1,a) | Eq_gain*hq(t1-2T,a) | Eq_gain*hq(t1,a) | Eq_gain*hq(t1+2T,a) | Lower Cosine Eye | Upper Cosine Eye |  | t1 +DJ/2 | t +DJ/2 | t1-DJ/2 | t-DJ/2
-2 | 3.4109e-09 | 0.00025338 | 0.12296 | -0.012924 | -0.01645 | 0.05369 | 0.94631 |  |  |  | -3 | 0 | 3.4109e-09 | 0.00025338 | -2.715e-05 | [6 empty] | -2.8015 | -1.8015 | -3.1985 | -2.1985
-1.975 | 4.8099e-09 | 0.00031402 | 0.13511 | -0.014165 | -0.018029 | 0.069252 | 0.93075 |  |  |  | -2.975 | 0 | 4.8099e-09 | 0.00031402 | -3.3647e-05 | [6 empty] | -2.7765 | -1.7765 | -3.1735 | -2.1735
-1.95 | 6.7605e-09 | 0.00038795 | 0.14805 | -0.015478 | -0.0197 | 0.086035 | 0.91396 |  |  |  | -2.95 | 6.1062e-16 | 6.7605e-09 | 0.00038795 | -4.1567e-05 | [6 empty] | -2.7515 | -1.7515 | -3.1485 | -2.1485
-1.925 | 9.4711e-09 | 0.00047777 | 0.16179 | -0.01686 | -0.021459 | 0.10404 | 0.89596 |  |  |  | -2.925 | 9.992e-16 | 9.4711e-09 | 0.00047777 | -5.119e-05 | [6 empty] | -2.7265 | -1.7265 | -3.1235 | -2.1235
-1.9 | 1.3225e-08 | 0.00058654 | 0.17631 | -0.018308 | -0.023302 | 0.12327 | 0.87673 |  |  |  | -2.9 | 1.6098e-15 | 1.3225e-08 | 0.00058654 | -6.2842e-05 | [6 empty] | -2.7015 | -1.7015 | -3.0985 | -2.0985
-1.875 | 1.8407e-08 | 0.0007178 | 0.19163 | -0.019818 | -0.025224 | 0.14369 | 0.85631 |  |  |  | -2.875 | 2.5535e-15 | 1.8407e-08 | 0.0007178 | -7.6904e-05 | [6 empty] | -2.6765 | -1.6765 | -3.0735 | -2.0735
-1.85 | 2.5536e-08 | 0.00087568 | 0.20771 | -0.021383 | -0.027217 | 0.1653 | 0.8347 |  |  |  | -2.85 | 4.0523e-15 | 2.5536e-08 | 0.00087568 | -9.3816e-05 | [6 empty] | -2.6515 | -1.6515 | -3.0485 | -2.0485
-1.825 | 3.531e-08 | 0.001065 | 0.22454 | -0.022998 | -0.029272 | 0.18805 | 0.81195 |  |  |  | -2.825 | 6.3838e-15 | 3.531e-08 | 0.001065 | -0.00011409 | [6 empty] | -2.6265 | -1.6265 | -3.0235 | -2.0235
-1.8 | 4.8667e-08 | 0.0012911 | 0.2421 | -0.024653 | -0.031379 | 0.21191 | 0.78809 |  |  |  | -2.8 | 1.0048e-14 | 4.8667e-08 | 0.0012911 | -0.00013831 | [6 empty] | -2.6015 | -1.6015 | -2.9985 | -1.9985
-1.775 | 6.6857e-08 | 0.0015603 | 0.26035 | -0.026339 | -0.033525 | 0.23681 | 0.76319 |  |  |  | -2.775 | 1.5765e-14 | 6.6857e-08 | 0.0015603 | -0.00016715 | [6 empty] | -2.5765 | -1.5765 | -2.9735 | -1.9735
-1.75 | 9.1548e-08 | 0.0018799 | 0.27924 | -0.028044 | -0.035695 | 0.2627 | 0.7373 |  |  |  | -2.75 | 2.4647e-14 | 9.1548e-08 | 0.0018799 | -0.00020137 | [6 empty] | -2.5515 | -1.5515 | -2.9485 | -1.9485
-1.725 | 1.2495e-07 | 0.0022579 | 0.29873 | -0.029755 | -0.037872 | 0.2895 | 0.7105 |  |  |  | -2.725 | 3.8358e-14 | 1.2495e-07 | 0.0022579 | -0.00024184 | [6 empty] | -2.5265 | -1.5265 | -2.9235 | -1.9235
-1.7 | 1.6999e-07 | 0.0027034 | 0.31876 | -0.031456 | -0.040037 | 0.31713 | 0.68287 |  |  |  | -2.7 | 5.9508e-14 | 1.6999e-07 | 0.0027034 | -0.00028954 | [6 empty] | -2.5015 | -1.5015 | -2.8985 | -1.8985
-1.675 | 2.305e-07 | 0.0032269 | 0.33927 | -0.03313 | -0.042168 | 0.3455 | 0.6545 |  |  |  | -2.675 | 9.1982e-14 | 2.305e-07 | 0.0032269 | -0.00034557 | [6 empty] | -2.4765 | -1.4765 | -2.8735 | -1.8735
-1.65 | 3.1155e-07 | 0.0038398 | 0.36019 | -0.034759 | -0.044241 | 0.3745 | 0.6255 |  |  |  | -2.65 | 1.4172e-13 | 3.1155e-07 | 0.0038398 | -0.00041117 | [6 empty] | -2.4515 | -1.4515 | -2.8485 | -1.8485
-1.625 | 4.1972e-07 | 0.004555 | 0.38144 | -0.036322 | -0.04623 | 0.40403 | 0.59597 |  |  |  | -2.625 | 2.1771e-13 | 4.1972e-07 | 0.004555 | -0.00048772 | [6 empty] | -2.4265 | -1.4265 | -2.8235 | -1.8235
-1.6 | 5.6363e-07 | 0.005387 | 0.40296 | -0.037795 | -0.048106 | 0.43396 | 0.56604 |  |  |  | -2.6 | 3.3329e-13 | 5.6363e-07 | 0.005387 | -0.00057672 | [6 empty] | -2.4015 | -1.4015 | -2.7985 | -1.7985
-1.575 | 7.5442e-07 | 0.0063513 | 0.42464 | -0.039154 | -0.049836 | 0.46418 | 0.53582 |  |  |  | -2.575 | 5.0859e-13 | 7.5442e-07 | 0.0063513 | -0.00067987 | [6 empty] | -2.3765 | -1.3765 | -2.7735 | -1.7735
-1.55 | 1.0065e-06 | 0.0074654 | 0.4464 | -0.040372 | -0.051386 | 0.49455 | 0.50545 |  |  |  | -2.55 | 7.7349e-13 | 1.0065e-06 | 0.0074654 | -0.00079901 | [6 empty] | -2.3515 | -1.3515 | -2.7485 | -1.7485
-1.525 | 1.3386e-06 | 0.0087481 | 0.46814 | -0.04142 | -0.052719 | 0.52493 | 0.47507 |  |  |  | -2.525 | 1.1725e-12 | 1.3386e-06 | 0.0087481 | -0.00093614 | [6 empty] | -2.3265 | -1.3265 | -2.7235 | -1.7235
-1.5 | 1.7743e-06 | 0.01022 | 0.48978 | -0.042267 | -0.053797 | 0.55519 | 0.44481 |  |  |  | -2.5 | 1.7715e-12 | 1.7743e-06 | 0.01022 | -0.0010935 | [6 empty] | -2.3015 | -1.3015 | -2.6985 | -1.6985
-1.475 | 2.3444e-06 | 0.011904 | 0.5112 | -0.042879 | -0.054576 | 0.58518 | 0.41482 |  |  |  | -2.475 | 2.6678e-12 | 2.3444e-06 | 0.011904 | -0.0012733 | [6 empty] | -2.2765 | -1.2765 | -2.6735 | -1.6735
-1.45 | 3.0876e-06 | 0.013823 | 0.53231 | -0.043222 | -0.055013 | 0.61475 | 0.38525 |  |  |  | -2.45 | 4.0042e-12 | 3.0876e-06 | 0.013823 | -0.0014782 | [6 empty] | -2.2515 | -1.2515 | -2.6485 | -1.6485
-1.425 | 4.0534e-06 | 0.016003 | 0.553 | -0.04326 | -0.055061 | 0.64376 | 0.35624 |  |  |  | -2.425 | 5.9903e-12 | 4.0534e-06 | 0.016003 | -0.0017108 | [6 empty] | -2.2265 | -1.2265 | -2.6235 | -1.6235
-1.4 | 5.304e-06 | 0.018471 | 0.57318 | -0.042954 | -0.054672 | 0.67206 | 0.32794 |  |  |  | -2.4 | 8.932e-12 | 5.304e-06 | 0.018471 | -0.0019741 | [6 empty] | -2.2015 | -1.2015 | -2.5985 | -1.5985
-1.375 | 6.9182e-06 | 0.021256 | 0.59274 | -0.042265 | -0.053795 | 0.69951 | 0.30049 |  |  |  | -2.375 | 1.3275e-11 | 6.9182e-06 | 0.021256 | -0.0022709 | [6 empty] | -2.1765 | -1.1765 | -2.5735 | -1.5735
-1.35 | 8.9947e-06 | 0.024388 | 0.61158 | -0.041152 | -0.052378 | 0.72596 | 0.27404 |  |  |  | -2.35 | 1.9664e-11 | 8.9947e-06 | 0.024388 | -0.0026045 | [6 empty] | -2.1515 | -1.1515 | -2.5485 | -1.5485
-1.325 | 1.1657e-05 | 0.027899 | 0.6296 | -0.039573 | -0.050368 | 0.75127 | 0.24873 |  |  |  | -2.325 | 2.9032e-11 | 1.1657e-05 | 0.027899 | -0.0029781 | [6 empty] | -2.1265 | -1.1265 | -2.5235 | -1.5235
-1.3 | 1.5058e-05 | 0.03182 | 0.6467 | -0.037485 | -0.04771 | 0.7753 | 0.2247 |  |  |  | -2.3 | 4.2724e-11 | 1.5058e-05 | 0.03182 | -0.0033949 | [6 empty] | -2.1015 | -1.1015 | -2.4985 | -1.4985
-1.275 | 1.939e-05 | 0.036186 | 0.66281 | -0.034846 | -0.044351 | 0.79794 | 0.20206 |  |  |  | -2.275 | 6.2666e-11 | 1.939e-05 | 0.036186 | -0.0038584 | [6 empty] | -2.0765 | -1.0765 | -2.4735 | -1.4735
-1.25 | 2.4888e-05 | 0.04103 | 0.67783 | -0.031611 | -0.040235 | 0.81905 | 0.18095 |  |  |  | -2.25 | 9.1614e-11 | 2.4888e-05 | 0.04103 | -0.004372 | [6 empty] | -2.0515 | -1.0515 | -2.4485 | -1.4485
-1.225 | 3.1842e-05 | 0.046386 | 0.69168 | -0.02774 | -0.035307 | 0.83852 | 0.16148 |  |  |  | -2.225 | 1.335e-10 | 3.1842e-05 | 0.046386 | -0.0049391 | [6 empty] | -2.0265 | -1.0265 | -2.4235 | -1.4235
-1.2 | 4.061e-05 | 0.052289 | 0.70428 | -0.023188 | -0.029514 | 0.85625 | 0.14375 |  |  |  | -2.2 | 1.9388e-10 | 4.061e-05 | 0.052289 | -0.0055629 | [6 empty] | -2.0015 | -1.0015 | -2.3985 | -1.3985
-1.175 | 5.1626e-05 | 0.058773 | 0.71557 | -0.017915 | -0.022803 | 0.87212 | 0.12788 |  |  |  | -2.175 | 2.8067e-10 | 5.1626e-05 | 0.058773 | -0.0062467 | [6 empty] | -1.9765 | -0.97655 | -2.3735 | -1.3735
-1.15 | 6.5421e-05 | 0.06587 | 0.72548 | -0.011882 | -0.015123 | 0.88607 | 0.11393 |  |  |  | -2.15 | 4.0497e-10 | 6.5421e-05 | 0.06587 | -0.0069934 | [6 empty] | -1.9515 | -0.95155 | -2.3485 | -1.3485
-1.125 | 8.2638e-05 | 0.073612 | 0.73396 | -0.0050506 | -0.0064283 | 0.898 | 0.102 |  |  |  | -2.125 | 5.824e-10 | 8.2638e-05 | 0.073612 | -0.0078059 | [6 empty] | -1.9265 | -0.92655 | -2.3235 | -1.3235
-1.1 | 0.00010405 | 0.08203 | 0.74097 | 0.002614 | 0.0033271 | 0.90786 | 0.092141 |  |  |  | -2.1 | 8.3483e-10 | 0.00010405 | 0.08203 | -0.0086866 | [6 empty] | -1.9015 | -0.90155 | -2.2985 | -1.2985
-1.075 | 0.0001306 | 0.09115 | 0.74645 | 0.011144 | 0.014183 | 0.91558 | 0.084417 |  |  |  | -2.075 | 1.1928e-09 | 0.0001306 | 0.09115 | -0.0096374 | [6 empty] | -1.8765 | -0.87655 | -2.2735 | -1.2735
-1.05 | 0.00016341 | 0.101 | 0.7504 | 0.020566 | 0.026177 | 0.92113 | 0.078868 |  |  |  | -2.05 | 1.6986e-09 | 0.00016341 | 0.101 | -0.01066 | [6 empty] | -1.8515 | -0.85155 | -2.2485 | -1.2485
-1.025 | 0.0002038 | 0.1116 | 0.75277 | 0.030906 | 0.039337 | 0.92447 | 0.075527 |  |  |  | -2.025 | 2.4109e-09 | 0.0002038 | 0.1116 | -0.011755 | [6 empty] | -1.8265 | -0.82655 | -2.2235 | -1.2235
-1 | 0.00025338 | 0.12296 | 0.75356 | 0.042182 | 0.05369 | 0.92559 | 0.074411 | -0.01645 | 1.0164 |  | -2 | 3.4109e-09 | 0.00025338 | 0.12296 | -0.012924 | [6 empty] | -1.8015 | -0.80155 | -2.1985 | -1.1985
-0.975 | 0.00031402 | 0.13511 | 0.75277 | 0.054409 | 0.069252 | 0.92447 | 0.075527 | -0.018029 | 1.018 |  | -1.975 | 4.8099e-09 | 0.00031402 | 0.13511 | -0.014165 | [6 empty] | -1.7765 | -0.77655 | -2.1735 | -1.1735
-0.95 | 0.00038795 | 0.14805 | 0.7504 | 0.067596 | 0.086035 | 0.92113 | 0.078868 | -0.0197 | 1.0197 |  | -1.95 | 6.7605e-09 | 0.00038795 | 0.14805 | -0.015478 | [6 empty] | -1.7515 | -0.75155 | -2.1485 | -1.1485
-0.925 | 0.00047777 | 0.16179 | 0.74645 | 0.081743 | 0.10404 | 0.91558 | 0.084417 | -0.021459 | 1.0215 |  | -1.925 | 9.4711e-09 | 0.00047777 | 0.16179 | -0.01686 | [6 empty] | -1.7265 | -0.72655 | -2.1235 | -1.1235
-0.9 | 0.00058654 | 0.17631 | 0.74097 | 0.096847 | 0.12327 | 0.90786 | 0.092141 | -0.023302 | 1.0233 |  | -1.9 | 1.3225e-08 | 0.00058654 | 0.17631 | -0.018308 | [6 empty] | -1.7015 | -0.70155 | -2.0985 | -1.0985
-0.875 | 0.0007178 | 0.19163 | 0.73396 | 0.1129 | 0.14369 | 0.898 | 0.102 | -0.025224 | 1.0252 |  | -1.875 | 1.8407e-08 | 0.0007178 | 0.19163 | -0.019818 | [6 empty] | -1.6765 | -0.67655 | -2.0735 | -1.0735
-0.85 | 0.00087568 | 0.20771 | 0.72548 | 0.12987 | 0.1653 | 0.88607 | 0.11393 | -0.027217 | 1.0272 |  | -1.85 | 2.5536e-08 | 0.00087568 | 0.20771 | -0.021383 | [6 empty] | -1.6515 | -0.65155 | -2.0485 | -1.0485
-0.825 | 0.001065 | 0.22454 | 0.71557 | 0.14775 | 0.18805 | 0.87212 | 0.12788 | -0.029272 | 1.0293 |  | -1.825 | 3.531e-08 | 0.001065 | 0.22454 | -0.022998 | [6 empty] | -1.6265 | -0.62655 | -2.0235 | -1.0235
-0.8 | 0.0012911 | 0.2421 | 0.70428 | 0.16649 | 0.21191 | 0.85625 | 0.14375 | -0.031379 | 1.0314 |  | -1.8 | 4.8667e-08 | 0.0012911 | 0.2421 | -0.024653 | [6 empty] | -1.6015 | -0.60155 | -1.9985 | -0.99845
-0.775 | 0.0015603 | 0.26035 | 0.69168 | 0.18606 | 0.23681 | 0.83852 | 0.16148 | -0.033525 | 1.0335 |  | -1.775 | 6.6857e-08 | 0.0015603 | 0.26035 | -0.026339 | [6 empty] | -1.5765 | -0.57655 | -1.9735 | -0.97345
-0.75 | 0.0018799 | 0.27924 | 0.67783 | 0.2064 | 0.2627 | 0.81905 | 0.18095 | -0.035695 | 1.0357 |  | -1.75 | 9.1548e-08 | 0.0018799 | 0.27924 | -0.028044 | [6 empty] | -1.5515 | -0.55155 | -1.9485 | -0.94845
-0.725 | 0.0022579 | 0.29873 | 0.66281 | 0.22745 | 0.2895 | 0.79794 | 0.20206 | -0.037872 | 1.0379 |  | -1.725 | 1.2495e-07 | 0.0022579 | 0.29873 | -0.029755 | [6 empty] | -1.5265 | -0.52655 | -1.9235 | -0.92345
-0.7 | 0.0027034 | 0.31876 | 0.6467 | 0.24916 | 0.31713 | 0.7753 | 0.2247 | -0.040037 | 1.04 |  | -1.7 | 1.6999e-07 | 0.0027034 | 0.31876 | -0.031456 | [6 empty] | -1.5015 | -0.50155 | -1.8985 | -0.89845
-0.675 | 0.0032269 | 0.33927 | 0.6296 | 0.27145 | 0.3455 | 0.75127 | 0.24873 | -0.042168 | 1.0422 |  | -1.675 | 2.305e-07 | 0.0032269 | 0.33927 | -0.03313 | [6 empty] | -1.4765 | -0.47655 | -1.8735 | -0.87345
-0.65 | 0.0038398 | 0.36019 | 0.61158 | 0.29424 | 0.3745 | 0.72596 | 0.27404 | -0.044241 | 1.0442 |  | -1.65 | 3.1155e-07 | 0.0038398 | 0.36019 | -0.034759 | [6 empty] | -1.4515 | -0.45155 | -1.8485 | -0.84845
-0.625 | 0.004555 | 0.38144 | 0.59274 | 0.31744 | 0.40403 | 0.69951 | 0.30049 | -0.04623 | 1.0462 |  | -1.625 | 4.1972e-07 | 0.004555 | 0.38144 | -0.036322 | [6 empty] | -1.4265 | -0.42655 | -1.8235 | -0.82345
-0.6 | 0.005387 | 0.40296 | 0.57318 | 0.34095 | 0.43396 | 0.67206 | 0.32794 | -0.048106 | 1.0481 |  | -1.6 | 5.6363e-07 | 0.005387 | 0.40296 | -0.037795 | [6 empty] | -1.4015 | -0.40155 | -1.7985 | -0.79845
-0.575 | 0.0063513 | 0.42464 | 0.553 | 0.36469 | 0.46418 | 0.64376 | 0.35624 | -0.049836 | 1.0498 |  | -1.575 | 7.5442e-07 | 0.0063513 | 0.42464 | -0.039154 | [6 empty] | -1.3765 | -0.37655 | -1.7735 | -0.77345
-0.55 | 0.0074654 | 0.4464 | 0.53231 | 0.38855 | 0.49455 | 0.61475 | 0.38525 | -0.051386 | 1.0514 |  | -1.55 | 1.0065e-06 | 0.0074654 | 0.4464 | -0.040372 | [6 empty] | -1.3515 | -0.35155 | -1.7485 | -0.74845
-0.525 | 0.0087481 | 0.46814 | 0.5112 | 0.41242 | 0.52493 | 0.58518 | 0.41482 | -0.052719 | 1.0527 |  | -1.525 | 1.3386e-06 | 0.0087481 | 0.46814 | -0.04142 | [6 empty] | -1.3265 | -0.32655 | -1.7235 | -0.72345
-0.5 | 0.01022 | 0.48978 | 0.48978 | 0.4362 | 0.55519 | 0.55519 | 0.44481 | -0.053797 | 1.0538 |  | -1.5 | 1.7743e-06 | 0.01022 | 0.48978 | -0.042267 | [6 empty] | -1.3015 | -0.30155 | -1.6985 | -0.69845
-0.475 | 0.011904 | 0.5112 | 0.46814 | 0.45976 | 0.58518 | 0.52493 | 0.47507 | -0.054576 | 1.0546 |  | -1.475 | 2.3444e-06 | 0.011904 | 0.5112 | -0.042879 | [6 empty] | -1.2765 | -0.27655 | -1.6735 | -0.67345
-0.45 | 0.013823 | 0.53231 | 0.4464 | 0.48299 | 0.61475 | 0.49455 | 0.50545 | -0.055013 | 1.055 |  | -1.45 | 3.0876e-06 | 0.013823 | 0.53231 | -0.043222 | [6 empty] | -1.2515 | -0.25155 | -1.6485 | -0.64845
-0.425 | 0.016003 | 0.553 | 0.42464 | 0.50578 | 0.64376 | 0.46418 | 0.53582 | -0.055061 | 1.0551 |  | -1.425 | 4.0534e-06 | 0.016003 | 0.553 | -0.04326 | [6 empty] | -1.2265 | -0.22655 | -1.6235 | -0.62345
-0.4 | 0.018471 | 0.57318 | 0.40296 | 0.52802 | 0.67206 | 0.43396 | 0.56604 | -0.054672 | 1.0547 |  | -1.4 | 5.304e-06 | 0.018471 | 0.57318 | -0.042954 | [6 empty] | -1.2015 | -0.20155 | -1.5985 | -0.59845
-0.375 | 0.021256 | 0.59274 | 0.38144 | 0.54958 | 0.69951 | 0.40403 | 0.59597 | -0.053795 | 1.0538 |  | -1.375 | 6.9182e-06 | 0.021256 | 0.59274 | -0.042265 | [6 empty] | -1.1765 | -0.17655 | -1.5735 | -0.57345
-0.35 | 0.024388 | 0.61158 | 0.36019 | 0.57036 | 0.72596 | 0.3745 | 0.6255 | -0.052378 | 1.0524 |  | -1.35 | 8.9947e-06 | 0.024388 | 0.61158 | -0.041152 | [6 empty] | -1.1515 | -0.15155 | -1.5485 | -0.54845
-0.325 | 0.027899 | 0.6296 | 0.33927 | 0.59025 | 0.75127 | 0.3455 | 0.6545 | -0.050368 | 1.0504 |  | -1.325 | 1.1657e-05 | 0.027899 | 0.6296 | -0.039573 | [6 empty] | -1.1265 | -0.12655 | -1.5235 | -0.52345
-0.3 | 0.03182 | 0.6467 | 0.31876 | 0.60914 | 0.7753 | 0.31713 | 0.68287 | -0.04771 | 1.0477 |  | -1.3 | 1.5058e-05 | 0.03182 | 0.6467 | -0.037485 | [6 empty] | -1.1015 | -0.10155 | -1.4985 | -0.49845
-0.275 | 0.036186 | 0.66281 | 0.29873 | 0.62692 | 0.79794 | 0.2895 | 0.7105 | -0.044351 | 1.0444 |  | -1.275 | 1.939e-05 | 0.036186 | 0.66281 | -0.034846 | [6 empty] | -1.0765 | -0.076546 | -1.4735 | -0.47345
-0.25 | 0.04103 | 0.67783 | 0.27924 | 0.64351 | 0.81905 | 0.2627 | 0.7373 | -0.040235 | 1.0402 |  | -1.25 | 2.4888e-05 | 0.04103 | 0.67783 | -0.031611 | [6 empty] | -1.0515 | -0.051546 | -1.4485 | -0.44845
-0.225 | 0.046386 | 0.69168 | 0.26035 | 0.6588 | 0.83852 | 0.23681 | 0.76319 | -0.035307 | 1.0353 |  | -1.225 | 3.1842e-05 | 0.046386 | 0.69168 | -0.02774 | [6 empty] | -1.0265 | -0.026546 | -1.4235 | -0.42345
-0.2 | 0.052289 | 0.70428 | 0.2421 | 0.67273 | 0.85625 | 0.21191 | 0.78809 | -0.029514 | 1.0295 |  | -1.2 | 4.061e-05 | 0.052289 | 0.70428 | -0.023188 | [6 empty] | -1.0015 | -0.0015462 | -1.3985 | -0.39845
-0.175 | 0.058773 | 0.71557 | 0.22454 | 0.6852 | 0.87212 | 0.18805 | 0.81195 | -0.022803 | 1.0228 |  | -1.175 | 5.1626e-05 | 0.058773 | 0.71557 | -0.017915 | [6 empty] | -0.97655 | 0.023454 | -1.3735 | -0.37345
-0.15 | 0.06587 | 0.72548 | 0.20771 | 0.69616 | 0.88607 | 0.1653 | 0.8347 | -0.015123 | 1.0151 |  | -1.15 | 6.5421e-05 | 0.06587 | 0.72548 | -0.011882 | [6 empty] | -0.95155 | 0.048454 | -1.3485 | -0.34845
-0.125 | 0.073612 | 0.73396 | 0.19163 | 0.70554 | 0.898 | 0.14369 | 0.85631 | -0.0064283 | 1.0064 |  | -1.125 | 8.2638e-05 | 0.073612 | 0.73396 | -0.0050506 | [6 empty] | -0.92655 | 0.073454 | -1.3235 | -0.32345
-0.1 | 0.08203 | 0.74097 | 0.17631 | 0.71328 | 0.90786 | 0.12327 | 0.87673 | 0.0033271 | 0.99667 |  | -1.1 | 0.00010405 | 0.08203 | 0.74097 | 0.002614 | [6 empty] | -0.90155 | 0.098454 | -1.2985 | -0.29845
-0.075 | 0.09115 | 0.74645 | 0.16179 | 0.71935 | 0.91558 | 0.10404 | 0.89596 | 0.014183 | 0.98582 |  | -1.075 | 0.0001306 | 0.09115 | 0.74645 | 0.011144 | [6 empty] | -0.87655 | 0.12345 | -1.2735 | -0.27345
-0.05 | 0.101 | 0.7504 | 0.14805 | 0.72371 | 0.92113 | 0.086035 | 0.91396 | 0.026177 | 0.97382 |  | -1.05 | 0.00016341 | 0.101 | 0.7504 | 0.020566 | [6 empty] | -0.85155 | 0.14845 | -1.2485 | -0.24845
-0.025 | 0.1116 | 0.75277 | 0.13511 | 0.72633 | 0.92447 | 0.069252 | 0.93075 | 0.039337 | 0.96066 |  | -1.025 | 0.0002038 | 0.1116 | 0.75277 | 0.030906 | [6 empty] | -0.82655 | 0.17345 | -1.2235 | -0.22345
0 | 0.12296 | 0.75356 | 0.12296 | 0.72721 | 0.92559 | 0.05369 | 0.94631 | 0.05369 | 0.94631 |  | -1 | 0.00025338 | 0.12296 | 0.75356 | 0.042182 | -3.4556e-05 | 0.05369 | 0.05369 | 0.89266 | 0.10734 |  | -0.80155 | 0.19845 | -1.1985 | -0.19845
0.025 | 0.13511 | 0.75277 | 0.1116 | 0.72633 | 0.92447 | 0.039337 | 0.96066 | 0.069252 | 0.93075 |  | -0.975 | 0.00031402 | 0.13511 | 0.75277 | 0.054409 | -4.2826e-05 | 0.069252 | 0.039337 | 0.89145 | 0.10855 |  | -0.77655 | 0.22345 | -1.1735 | -0.17345
0.05 | 0.14805 | 0.7504 | 0.101 | 0.72371 | 0.92113 | 0.026177 | 0.97382 | 0.086035 | 0.91396 |  | -0.95 | 0.00038795 | 0.14805 | 0.7504 | 0.067596 | -5.2907e-05 | 0.086035 | 0.026177 | 0.88784 | 0.11216 |  | -0.75155 | 0.24845 | -1.1485 | -0.14845
0.075 | 0.16179 | 0.74645 | 0.09115 | 0.71935 | 0.91558 | 0.014183 | 0.98582 | 0.10404 | 0.89596 |  | -0.925 | 0.00047777 | 0.16179 | 0.74645 | 0.081743 | -6.5155e-05 | 0.10404 | 0.014183 | 0.88184 | 0.11816 |  | -0.72655 | 0.27345 | -1.1235 | -0.12345
0.1 | 0.17631 | 0.74097 | 0.08203 | 0.71328 | 0.90786 | 0.0033271 | 0.99667 | 0.12327 | 0.87673 |  | -0.9 | 0.00058654 | 0.17631 | 0.74097 | 0.096847 | -7.9985e-05 | 0.12327 | 0.0033271 | 0.87349 | 0.12651 |  | -0.70155 | 0.29845 | -1.0985 | -0.098454
0.125 | 0.19163 | 0.73396 | 0.073612 | 0.70554 | 0.898 | -0.0064283 | 1.0064 | 0.14369 | 0.85631 |  | -0.875 | 0.0007178 | 0.19163 | 0.73396 | 0.1129 | -9.7883e-05 | 0.14369 | -0.0064283 | 0.86283 | 0.13717 |  | -0.67655 | 0.32345 | -1.0735 | -0.073454
0.15 | 0.20771 | 0.72548 | 0.06587 | 0.69616 | 0.88607 | -0.015123 | 1.0151 | 0.1653 | 0.8347 |  | -0.85 | 0.00087568 | 0.20771 | 0.72548 | 0.12987 | -0.00011941 | 0.1653 | -0.015123 | 0.84994 | 0.15006 |  | -0.65155 | 0.34845 | -1.0485 | -0.048454
0.175 | 0.22454 | 0.71557 | 0.058773 | 0.6852 | 0.87212 | -0.022803 | 1.0228 | 0.18805 | 0.81195 |  | -0.825 | 0.001065 | 0.22454 | 0.71557 | 0.14775 | -0.00014521 | 0.18805 | -0.022803 | 0.83489 | 0.16511 |  | -0.62655 | 0.37345 | -1.0235 | -0.023454
0.2 | 0.2421 | 0.70428 | 0.052289 | 0.67273 | 0.85625 | -0.029514 | 1.0295 | 0.21191 | 0.78809 |  | -0.8 | 0.0012911 | 0.2421 | 0.70428 | 0.16649 | -0.00017604 | 0.21191 | -0.029514 | 0.81778 | 0.18222 |  | -0.60155 | 0.39845 | -0.99845 | 0.0015463
0.225 | 0.26035 | 0.69168 | 0.046386 | 0.6588 | 0.83852 | -0.035307 | 1.0353 | 0.23681 | 0.76319 |  | -0.775 | 0.0015603 | 0.26035 | 0.69168 | 0.18606 | -0.00021274 | 0.23681 | -0.035307 | 0.79871 | 0.20129 |  | -0.57655 | 0.42345 | -0.97345 | 0.026546
0.25 | 0.27924 | 0.67783 | 0.04103 | 0.64351 | 0.81905 | -0.040235 | 1.0402 | 0.2627 | 0.7373 |  | -0.75 | 0.0018799 | 0.27924 | 0.67783 | 0.2064 | -0.0002563 | 0.2627 | -0.040235 | 0.77779 | 0.22221 |  | -0.55155 | 0.44845 | -0.94845 | 0.051546
0.275 | 0.29873 | 0.66281 | 0.036186 | 0.62692 | 0.79794 | -0.044351 | 1.0444 | 0.2895 | 0.7105 |  | -0.725 | 0.0022579 | 0.29873 | 0.66281 | 0.22745 | -0.00030781 | 0.2895 | -0.044351 | 0.75516 | 0.24484 |  | -0.52655 | 0.47345 | -0.92345 | 0.076546
0.3 | 0.31876 | 0.6467 | 0.03182 | 0.60914 | 0.7753 | -0.04771 | 1.0477 | 0.31713 | 0.68287 |  | -0.7 | 0.0027034 | 0.31876 | 0.6467 | 0.24916 | -0.00036852 | 0.31713 | -0.04771 | 0.73095 | 0.26905 |  | -0.50155 | 0.49845 | -0.89845 | 0.10155
0.325 | 0.33927 | 0.6296 | 0.027899 | 0.59025 | 0.75127 | -0.050368 | 1.0504 | 0.3455 | 0.6545 |  | -0.675 | 0.0032269 | 0.33927 | 0.6296 | 0.27145 | -0.00043984 | 0.3455 | -0.050368 | 0.70531 | 0.29469 |  | -0.47655 | 0.52345 | -0.87345 | 0.12655
0.35 | 0.36019 | 0.61158 | 0.024388 | 0.57036 | 0.72596 | -0.052378 | 1.0524 | 0.3745 | 0.6255 |  | -0.65 | 0.0038398 | 0.36019 | 0.61158 | 0.29424 | -0.00052334 | 0.3745 | -0.052378 | 0.6784 | 0.3216 |  | -0.45155 | 0.54845 | -0.84845 | 0.15155
0.375 | 0.38144 | 0.59274 | 0.021256 | 0.54958 | 0.69951 | -0.053795 | 1.0538 | 0.40403 | 0.59597 |  | -0.625 | 0.004555 | 0.38144 | 0.59274 | 0.31744 | -0.00062076 | 0.40403 | -0.053795 | 0.65039 | 0.34961 |  | -0.42655 | 0.57345 | -0.82345 | 0.17655
0.4 | 0.40296 | 0.57318 | 0.018471 | 0.52802 | 0.67206 | -0.054672 | 1.0547 | 0.43396 | 0.56604 |  | -0.6 | 0.005387 | 0.40296 | 0.57318 | 0.34095 | -0.00073405 | 0.43396 | -0.054672 | 0.62144 | 0.37856 |  | -0.40155 | 0.59845 | -0.79845 | 0.20155
0.425 | 0.42464 | 0.553 | 0.016003 | 0.50578 | 0.64376 | -0.055061 | 1.0551 | 0.46418 | 0.53582 |  | -0.575 | 0.0063513 | 0.42464 | 0.553 | 0.36469 | -0.00086534 | 0.46418 | -0.055061 | 0.59175 | 0.40825 |  | -0.37655 | 0.62345 | -0.77345 | 0.22655
0.45 | 0.4464 | 0.53231 | 0.013823 | 0.48299 | 0.61475 | -0.055013 | 1.055 | 0.49455 | 0.50545 |  | -0.55 | 0.0074654 | 0.4464 | 0.53231 | 0.38855 | -0.001017 | 0.49455 | -0.055013 | 0.56148 | 0.43852 |  | -0.35155 | 0.64845 | -0.74845 | 0.25155
0.475 | 0.46814 | 0.5112 | 0.011904 | 0.45976 | 0.58518 | -0.054576 | 1.0546 | 0.52493 | 0.47507 |  | -0.525 | 0.0087481 | 0.46814 | 0.5112 | 0.41242 | -0.0011915 | 0.52493 | -0.054576 | 0.53084 | 0.46916 |  | -0.32655 | 0.67345 | -0.72345 | 0.27655
0.5 | 0.48978 | 0.48978 | 0.01022 | 0.4362 | 0.55519 | -0.053797 | 1.0538 | 0.55519 | 0.44481 |  | -0.5 | 0.01022 | 0.48978 | 0.48978 | 0.4362 | -0.0013917 | 0.55519 | -0.053797 | 0.5 | 0.5 |  | -0.30155 | 0.69845 | -0.69845 | 0.30155
0.525 | 0.5112 | 0.46814 | 0.0087481 | 0.41242 | 0.52493 | -0.052719 | 1.0527 | 0.58518 | 0.41482 |  | -0.475 | 0.011904 | 0.5112 | 0.46814 | 0.45976 | -0.0016206 | 0.58518 | -0.052719 | 0.46916 | 0.53084 |  | -0.27655 | 0.72345 | -0.67345 | 0.32655
0.55 | 0.53231 | 0.4464 | 0.0074654 | 0.38855 | 0.49455 | -0.051386 | 1.0514 | 0.61475 | 0.38525 |  | -0.45 | 0.013823 | 0.53231 | 0.4464 | 0.48299 | -0.0018814 | 0.61475 | -0.051386 | 0.43852 | 0.56148 |  | -0.25155 | 0.74845 | -0.64845 | 0.35155
0.575 | 0.553 | 0.42464 | 0.0063513 | 0.36469 | 0.46418 | -0.049836 | 1.0498 | 0.64376 | 0.35624 |  | -0.425 | 0.016003 | 0.553 | 0.42464 | 0.50578 | -0.0021776 | 0.64376 | -0.049836 | 0.40825 | 0.59175 |  | -0.22655 | 0.77345 | -0.62345 | 0.37655
0.6 | 0.57318 | 0.40296 | 0.005387 | 0.34095 | 0.43396 | -0.048106 | 1.0481 | 0.67206 | 0.32794 |  | -0.4 | 0.018471 | 0.57318 | 0.40296 | 0.52802 | -0.0025126 | 0.67206 | -0.048106 | 0.37856 | 0.62144 |  | -0.20155 | 0.79845 | -0.59845 | 0.40155
0.625 | 0.59274 | 0.38144 | 0.004555 | 0.31744 | 0.40403 | -0.04623 | 1.0462 | 0.69951 | 0.30049 |  | -0.375 | 0.021256 | 0.59274 | 0.38144 | 0.54958 | -0.0028905 | 0.69951 | -0.04623 | 0.34961 | 0.65039 |  | -0.17655 | 0.82345 | -0.57345 | 0.42655
0.65 | 0.61158 | 0.36019 | 0.0038398 | 0.29424 | 0.3745 | -0.044241 | 1.0442 | 0.72596 | 0.27404 |  | -0.35 | 0.024388 | 0.61158 | 0.36019 | 0.57036 | -0.003315 | 0.72596 | -0.044241 | 0.3216 | 0.6784 |  | -0.15155 | 0.84845 | -0.54845 | 0.45155
0.675 | 0.6296 | 0.33927 | 0.0032269 | 0.27145 | 0.3455 | -0.042168 | 1.0422 | 0.75127 | 0.24873 |  | -0.325 | 0.027899 | 0.6296 | 0.33927 | 0.59025 | -0.0037905 | 0.75127 | -0.042168 | 0.29469 | 0.70531 |  | -0.12655 | 0.87345 | -0.52345 | 0.47655
0.7 | 0.6467 | 0.31876 | 0.0027034 | 0.24916 | 0.31713 | -0.040037 | 1.04 | 0.7753 | 0.2247 |  | -0.3 | 0.03182 | 0.6467 | 0.31876 | 0.60914 | -0.004321 | 0.7753 | -0.040037 | 0.26905 | 0.73095 |  | -0.10155 | 0.89845 | -0.49845 | 0.50155
0.725 | 0.66281 | 0.29873 | 0.0022579 | 0.22745 | 0.2895 | -0.037872 | 1.0379 | 0.79794 | 0.20206 |  | -0.275 | 0.036186 | 0.66281 | 0.29873 | 0.62692 | -0.004911 | 0.79794 | -0.037872 | 0.24484 | 0.75516 |  | -0.076546 | 0.92345 | -0.47345 | 0.52655
0.75 | 0.67783 | 0.27924 | 0.0018799 | 0.2064 | 0.2627 | -0.035695 | 1.0357 | 0.81905 | 0.18095 |  | -0.25 | 0.04103 | 0.67783 | 0.27924 | 0.64351 | -0.0055647 | 0.81905 | -0.035695 | 0.22221 | 0.77779 |  | -0.051546 | 0.94845 | -0.44845 | 0.55155
0.775 | 0.69168 | 0.26035 | 0.0015603 | 0.18606 | 0.23681 | -0.033525 | 1.0335 | 0.83852 | 0.16148 |  | -0.225 | 0.046386 | 0.69168 | 0.26035 | 0.6588 | -0.0062864 | 0.83852 | -0.033525 | 0.20129 | 0.79871 |  | -0.026546 | 0.97345 | -0.42345 | 0.57655
0.8 | 0.70428 | 0.2421 | 0.0012911 | 0.16649 | 0.21191 | -0.031379 | 1.0314 | 0.85625 | 0.14375 |  | -0.2 | 0.052289 | 0.70428 | 0.2421 | 0.67273 | -0.0070804 | 0.85625 | -0.031379 | 0.18221 | 0.81779 |  | -0.0015462 | 0.99845 | -0.39845 | 0.60155
0.825 | 0.71557 | 0.22454 | 0.001065 | 0.14775 | 0.18805 | -0.029272 | 1.0293 | 0.87212 | 0.12788 |  | -0.175 | 0.058773 | 0.71557 | 0.22454 | 0.6852 | -0.0079508 | 0.87212 | -0.029272 | 0.1651 | 0.8349 |  | 0.023454 | 1.0235 | -0.37345 | 0.62655
0.85 | 0.72548 | 0.20771 | 0.00087568 | 0.12987 | 0.1653 | -0.027217 | 1.0272 | 0.88607 | 0.11393 |  | -0.15 | 0.06587 | 0.72548 | 0.20771 | 0.69616 | -0.0089012 | 0.88607 | -0.027217 | 0.15005 | 0.84995 |  | 0.048454 | 1.0485 | -0.34845 | 0.65155
0.875 | 0.73396 | 0.19163 | 0.0007178 | 0.1129 | 0.14369 | -0.025224 | 1.0252 | 0.898 | 0.102 |  | -0.125 | 0.073612 | 0.73396 | 0.19163 | 0.70554 | -0.0099353 | 0.898 | -0.025224 | 0.13716 | 0.86284 |  | 0.073454 | 1.0735 | -0.32345 | 0.67655
0.9 | 0.74097 | 0.17631 | 0.00058654 | 0.096847 | 0.12327 | -0.023302 | 1.0233 | 0.90786 | 0.092141 |  | -0.1 | 0.08203 | 0.74097 | 0.17631 | 0.71328 | -0.011056 | 0.90786 | -0.023302 | 0.1265 | 0.8735 |  | 0.098454 | 1.0985 | -0.29845 | 0.70155
0.925 | 0.74645 | 0.16179 | 0.00047777 | 0.081743 | 0.10404 | -0.021459 | 1.0215 | 0.91558 | 0.084417 |  | -0.075 | 0.09115 | 0.74645 | 0.16179 | 0.71935 | -0.012266 | 0.91558 | -0.021459 | 0.11814 | 0.88186 |  | 0.12345 | 1.1235 | -0.27345 | 0.72655
0.95 | 0.7504 | 0.14805 | 0.00038795 | 0.067596 | 0.086035 | -0.0197 | 1.0197 | 0.92113 | 0.078868 |  | -0.05 | 0.101 | 0.7504 | 0.14805 | 0.72371 | -0.013568 | 0.92113 | -0.0197 | 0.11214 | 0.88786 |  | 0.14845 | 1.1485 | -0.24845 | 0.75155
0.975 | 0.75277 | 0.13511 | 0.00031402 | 0.054409 | 0.069252 | -0.018029 | 1.018 | 0.92447 | 0.075527 |  | -0.025 | 0.1116 | 0.75277 | 0.13511 | 0.72633 | -0.014962 | 0.92447 | -0.018029 | 0.10852 | 0.89148 |  | 0.17345 | 1.1735 | -0.22345 | 0.77655
1 | 0.75356 | 0.12296 | 0.00025338 | 0.042182 | 0.05369 | -0.01645 | 1.0164 | 0.92559 | 0.074411 |  | 0 | 0.12296 | 0.75356 | 0.12296 | 0.72721 | -0.01645 | 0.92559 | -0.01645 | 0.10731 | 0.89269 |  | 0.19845 | 1.1985 | -0.19845 | 0.80155 | 8 | 0.81779 | 0.78809
1.025 | 0.75277 | 0.1116 | 0.0002038 | 0.030906 | 0.039337 | [5 empty] | 0.025 | 0.13511 | 0.75277 | 0.1116 | 0.72633 | -0.018029 | 0.92447 | -0.014962 | 0.10852 | 0.89148 |  | 0.22345 | 1.2235 | -0.17345 | 0.82655
1.05 | 0.7504 | 0.101 | 0.00016341 | 0.020566 | 0.026177 | [5 empty] | 0.05 | 0.14805 | 0.7504 | 0.101 | 0.72371 | -0.0197 | 0.92113 | -0.013568 | 0.11214 | 0.88786 |  | 0.24845 | 1.2485 | -0.14845 | 0.85155
1.075 | 0.74645 | 0.09115 | 0.0001306 | 0.011144 | 0.014183 | [5 empty] | 0.075 | 0.16179 | 0.74645 | 0.09115 | 0.71935 | -0.021459 | 0.91558 | -0.012266 | 0.11814 | 0.88186 |  | 0.27345 | 1.2735 | -0.12345 | 0.87655
1.1 | 0.74097 | 0.08203 | 0.00010405 | 0.002614 | 0.0033271 | [5 empty] | 0.1 | 0.17631 | 0.74097 | 0.08203 | 0.71328 | -0.023302 | 0.90786 | -0.011056 | 0.1265 | 0.8735 |  | 0.29845 | 1.2985 | -0.098454 | 0.90155
1.125 | 0.73396 | 0.073612 | 8.2638e-05 | -0.0050506 | -0.0064283 | [5 empty] | 0.125 | 0.19163 | 0.73396 | 0.073612 | 0.70554 | -0.025224 | 0.898 | -0.0099353 | 0.13716 | 0.86284 |  | 0.32345 | 1.3235 | -0.073454 | 0.92655
1.15 | 0.72548 | 0.06587 | 6.5421e-05 | -0.011882 | -0.015123 | [5 empty] | 0.15 | 0.20771 | 0.72548 | 0.06587 | 0.69616 | -0.027217 | 0.88607 | -0.0089012 | 0.15005 | 0.84995 |  | 0.34845 | 1.3485 | -0.048454 | 0.95155
1.175 | 0.71557 | 0.058773 | 5.1626e-05 | -0.017915 | -0.022803 | [5 empty] | 0.175 | 0.22454 | 0.71557 | 0.058773 | 0.6852 | -0.029272 | 0.87212 | -0.0079508 | 0.1651 | 0.8349 |  | 0.37345 | 1.3735 | -0.023454 | 0.97655
1.2 | 0.70428 | 0.052289 | 4.061e-05 | -0.023188 | -0.029514 | [5 empty] | 0.2 | 0.2421 | 0.70428 | 0.052289 | 0.67273 | -0.031379 | 0.85625 | -0.0070804 | 0.18221 | 0.81779 |  | 0.39845 | 1.3985 | 0.0015463 | 1.0015
1.225 | 0.69168 | 0.046386 | 3.1842e-05 | -0.02774 | -0.035307 | [5 empty] | 0.225 | 0.26035 | 0.69168 | 0.046386 | 0.6588 | -0.033525 | 0.83852 | -0.0062864 | 0.20129 | 0.79871 |  | 0.42345 | 1.4235 | 0.026546 | 1.0265
1.25 | 0.67783 | 0.04103 | 2.4888e-05 | -0.031611 | -0.040235 | [5 empty] | 0.25 | 0.27924 | 0.67783 | 0.04103 | 0.64351 | -0.035695 | 0.81905 | -0.0055647 | 0.22221 | 0.77779 |  | 0.44845 | 1.4485 | 0.051546 | 1.0515
1.275 | 0.66281 | 0.036186 | 1.939e-05 | -0.034846 | -0.044351 | [5 empty] | 0.275 | 0.29873 | 0.66281 | 0.036186 | 0.62692 | -0.037872 | 0.79794 | -0.004911 | 0.24484 | 0.75516 |  | 0.47345 | 1.4735 | 0.076546 | 1.0765
1.3 | 0.6467 | 0.03182 | 1.5058e-05 | -0.037485 | -0.04771 | [5 empty] | 0.3 | 0.31876 | 0.6467 | 0.03182 | 0.60914 | -0.040037 | 0.7753 | -0.004321 | 0.26905 | 0.73095 |  | 0.49845 | 1.4985 | 0.10155 | 1.1015
1.325 | 0.6296 | 0.027899 | 1.1657e-05 | -0.039573 | -0.050368 | [5 empty] | 0.325 | 0.33927 | 0.6296 | 0.027899 | 0.59025 | -0.042168 | 0.75127 | -0.0037905 | 0.29469 | 0.70531 |  | 0.52345 | 1.5235 | 0.12655 | 1.1265
1.35 | 0.61158 | 0.024388 | 8.9947e-06 | -0.041152 | -0.052378 | [5 empty] | 0.35 | 0.36019 | 0.61158 | 0.024388 | 0.57036 | -0.044241 | 0.72596 | -0.003315 | 0.3216 | 0.6784 |  | 0.54845 | 1.5485 | 0.15155 | 1.1515
1.375 | 0.59274 | 0.021256 | 6.9182e-06 | -0.042265 | -0.053795 | [5 empty] | 0.375 | 0.38144 | 0.59274 | 0.021256 | 0.54958 | -0.04623 | 0.69951 | -0.0028905 | 0.34961 | 0.65039 |  | 0.57345 | 1.5735 | 0.17655 | 1.1765
1.4 | 0.57318 | 0.018471 | 5.304e-06 | -0.042954 | -0.054672 | [5 empty] | 0.4 | 0.40296 | 0.57318 | 0.018471 | 0.52802 | -0.048106 | 0.67206 | -0.0025126 | 0.37856 | 0.62144 |  | 0.59845 | 1.5985 | 0.20155 | 1.2015
1.425 | 0.553 | 0.016003 | 4.0534e-06 | -0.04326 | -0.055061 | [5 empty] | 0.425 | 0.42464 | 0.553 | 0.016003 | 0.50578 | -0.049836 | 0.64376 | -0.0021776 | 0.40825 | 0.59175 |  | 0.62345 | 1.6235 | 0.22655 | 1.2265
1.45 | 0.53231 | 0.013823 | 3.0876e-06 | -0.043222 | -0.055013 | [5 empty] | 0.45 | 0.4464 | 0.53231 | 0.013823 | 0.48299 | -0.051386 | 0.61475 | -0.0018814 | 0.43852 | 0.56148 |  | 0.64845 | 1.6485 | 0.25155 | 1.2515
1.475 | 0.5112 | 0.011904 | 2.3444e-06 | -0.042879 | -0.054576 | [5 empty] | 0.475 | 0.46814 | 0.5112 | 0.011904 | 0.45976 | -0.052719 | 0.58518 | -0.0016206 | 0.46916 | 0.53084 |  | 0.67345 | 1.6735 | 0.27655 | 1.2765
1.5 | 0.48978 | 0.01022 | 1.7743e-06 | -0.042267 | -0.053797 | [5 empty] | 0.5 | 0.48978 | 0.48978 | 0.01022 | 0.4362 | -0.053797 | 0.55519 | -0.0013917 | 0.5 | 0.5 |  | 0.69845 | 1.6985 | 0.30155 | 1.3015
1.525 | 0.46814 | 0.0087481 | 1.3386e-06 | -0.04142 | -0.052719 | [5 empty] | 0.525 | 0.5112 | 0.46814 | 0.0087481 | 0.41242 | -0.054576 | 0.52493 | -0.0011915 | 0.53084 | 0.46916 |  | 0.72345 | 1.7235 | 0.32655 | 1.3265
1.55 | 0.4464 | 0.0074654 | 1.0065e-06 | -0.040372 | -0.051386 | [5 empty] | 0.55 | 0.53231 | 0.4464 | 0.0074654 | 0.38855 | -0.055013 | 0.49455 | -0.001017 | 0.56148 | 0.43852 |  | 0.74845 | 1.7485 | 0.35155 | 1.3515
1.575 | 0.42464 | 0.0063513 | 7.5442e-07 | -0.039154 | -0.049836 | [5 empty] | 0.575 | 0.553 | 0.42464 | 0.0063513 | 0.36469 | -0.055061 | 0.46418 | -0.00086534 | 0.59175 | 0.40825 |  | 0.77345 | 1.7735 | 0.37655 | 1.3765
1.6 | 0.40296 | 0.005387 | 5.6363e-07 | -0.037795 | -0.048106 | [5 empty] | 0.6 | 0.57318 | 0.40296 | 0.005387 | 0.34095 | -0.054672 | 0.43396 | -0.00073405 | 0.62144 | 0.37856 |  | 0.79845 | 1.7985 | 0.40155 | 1.4015
1.625 | 0.38144 | 0.004555 | 4.1972e-07 | -0.036322 | -0.04623 | [5 empty] | 0.625 | 0.59274 | 0.38144 | 0.004555 | 0.31744 | -0.053795 | 0.40403 | -0.00062076 | 0.65039 | 0.34961 |  | 0.82345 | 1.8235 | 0.42655 | 1.4265
1.65 | 0.36019 | 0.0038398 | 3.1155e-07 | -0.034759 | -0.044241 | [5 empty] | 0.65 | 0.61158 | 0.36019 | 0.0038398 | 0.29424 | -0.052378 | 0.3745 | -0.00052334 | 0.6784 | 0.3216 |  | 0.84845 | 1.8485 | 0.45155 | 1.4515
1.675 | 0.33927 | 0.0032269 | 2.305e-07 | -0.03313 | -0.042168 | [5 empty] | 0.675 | 0.6296 | 0.33927 | 0.0032269 | 0.27145 | -0.050368 | 0.3455 | -0.00043984 | 0.70531 | 0.29469 |  | 0.87345 | 1.8735 | 0.47655 | 1.4765
1.7 | 0.31876 | 0.0027034 | 1.6999e-07 | -0.031456 | -0.040037 | [5 empty] | 0.7 | 0.6467 | 0.31876 | 0.0027034 | 0.24916 | -0.04771 | 0.31713 | -0.00036852 | 0.73095 | 0.26905 |  | 0.89845 | 1.8985 | 0.50155 | 1.5015
1.725 | 0.29873 | 0.0022579 | 1.2495e-07 | -0.029755 | -0.037872 | [5 empty] | 0.725 | 0.66281 | 0.29873 | 0.0022579 | 0.22745 | -0.044351 | 0.2895 | -0.00030781 | 0.75516 | 0.24484 |  | 0.92345 | 1.9235 | 0.52655 | 1.5265
1.75 | 0.27924 | 0.0018799 | 9.1548e-08 | -0.028044 | -0.035695 | [5 empty] | 0.75 | 0.67783 | 0.27924 | 0.0018799 | 0.2064 | -0.040235 | 0.2627 | -0.0002563 | 0.77779 | 0.22221 |  | 0.94845 | 1.9485 | 0.55155 | 1.5515
1.775 | 0.26035 | 0.0015603 | 6.6857e-08 | -0.026339 | -0.033525 | [5 empty] | 0.775 | 0.69168 | 0.26035 | 0.0015603 | 0.18606 | -0.035307 | 0.23681 | -0.00021274 | 0.79871 | 0.20129 |  | 0.97345 | 1.9735 | 0.57655 | 1.5765
1.8 | 0.2421 | 0.0012911 | 4.8667e-08 | -0.024653 | -0.031379 | [5 empty] | 0.8 | 0.70428 | 0.2421 | 0.0012911 | 0.16649 | -0.029514 | 0.21191 | -0.00017604 | 0.81778 | 0.18222 |  | 0.99845 | 1.9985 | 0.60155 | 1.6015
1.825 | 0.22454 | 0.001065 | 3.531e-08 | -0.022998 | -0.029272 | [5 empty] | 0.825 | 0.71557 | 0.22454 | 0.001065 | 0.14775 | -0.022803 | 0.18805 | -0.00014521 | 0.83489 | 0.16511 |  | 1.0235 | 2.0235 | 0.62655 | 1.6265
1.85 | 0.20771 | 0.00087568 | 2.5536e-08 | -0.021383 | -0.027217 | [5 empty] | 0.85 | 0.72548 | 0.20771 | 0.00087568 | 0.12987 | -0.015123 | 0.1653 | -0.00011941 | 0.84994 | 0.15006 |  | 1.0485 | 2.0485 | 0.65155 | 1.6515
1.875 | 0.19163 | 0.0007178 | 1.8407e-08 | -0.019818 | -0.025224 | [5 empty] | 0.875 | 0.73396 | 0.19163 | 0.0007178 | 0.1129 | -0.0064283 | 0.14369 | -9.7883e-05 | 0.86283 | 0.13717 |  | 1.0735 | 2.0735 | 0.67655 | 1.6765
1.9 | 0.17631 | 0.00058654 | 1.3225e-08 | -0.018308 | -0.023302 | [5 empty] | 0.9 | 0.74097 | 0.17631 | 0.00058654 | 0.096847 | 0.0033271 | 0.12327 | -7.9985e-05 | 0.87349 | 0.12651 |  | 1.0985 | 2.0985 | 0.70155 | 1.7015
1.925 | 0.16179 | 0.00047777 | 9.4711e-09 | -0.01686 | -0.021459 | [5 empty] | 0.925 | 0.74645 | 0.16179 | 0.00047777 | 0.081743 | 0.014183 | 0.10404 | -6.5155e-05 | 0.88184 | 0.11816 |  | 1.1235 | 2.1235 | 0.72655 | 1.7265
1.95 | 0.14805 | 0.00038795 | 6.7605e-09 | -0.015478 | -0.0197 | [5 empty] | 0.95 | 0.7504 | 0.14805 | 0.00038795 | 0.067596 | 0.026177 | 0.086035 | -5.2907e-05 | 0.88784 | 0.11216 |  | 1.1485 | 2.1485 | 0.75155 | 1.7515
1.975 | 0.13511 | 0.00031402 | 4.8099e-09 | -0.014165 | -0.018029 | [5 empty] | 0.975 | 0.75277 | 0.13511 | 0.00031402 | 0.054409 | 0.039337 | 0.069252 | -4.2826e-05 | 0.89145 | 0.10855 |  | 1.1735 | 2.1735 | 0.77655 | 1.7765
2 | 0.12296 | 0.00025338 | 3.4109e-09 | -0.012924 | -0.01645 | [5 empty] | 1 | 0.75356 | 0.12296 | 0.00025338 | 0.042182 | 0.05369 | 0.05369 | -3.4556e-05 | 0.89266 | 0.10734 |  | 1.1985 | 2.1985 | 0.80155 | 1.8015
| 0.12296 | 0.75356 | 0.12296 | [7 empty] | 1.025 | 0.75277 | 0.1116 | 0.0002038 | 0.030906 | [6 empty] | 1.2235 | 2.2235 | 0.82655 | 1.8265
-3 | 0 | 3.4109e-09 | 0.00025338 | -2.715e-05 | [6 empty] | 1.05 | 0.7504 | 0.101 | 0.00016341 | 0.020566 | [6 empty] | 1.2485 | 2.2485 | 0.85155 | 1.8515
3 | 0.00025338 | 3.4109e-09 | 0 | -2.715e-05 | [6 empty] | 1.075 | 0.74645 | 0.09115 | 0.0001306 | 0.011144 | [6 empty] | 1.2735 | 2.2735 | 0.87655 | 1.8765
[11 empty] | 1.1 | 0.74097 | 0.08203 | 0.00010405 | 0.002614 | [6 empty] | 1.2985 | 2.2985 | 0.90155 | 1.9015
0.19845 | 0.241 | 0.70501 | 0.052673 | 0.67354 | 0.85728 | -0.029126 | 1.0291 | 0.2104 | 0.7896 |  | 1.125 | 0.73396 | 0.073612 | 8.2638e-05 | -0.0050506 | [6 empty] | 1.3235 | 2.3235 | 0.92655 | 1.9265
1.1985 | 0.70501 | 0.052673 | 4.1221e-05 | -0.022883 | -0.029126 | [5 empty] | 1.15 | 0.72548 | 0.06587 | 6.5421e-05 | -0.011882 | [6 empty] | 1.3485 | 2.3485 | 0.95155 | 1.9515
-0.80155 | 0.0012759 | 0.241 | 0.70501 | 0.16531 | 0.2104 | [5 empty] | 1.175 | 0.71557 | 0.058773 | 5.1626e-05 | -0.017915 | [6 empty] | 1.3735 | 2.3735 | 0.97655 | 1.9765
[11 empty] | 1.2 | 0.70428 | 0.052289 | 4.061e-05 | -0.023188 | [6 empty] | 1.3985 | 2.3985 | 1.0015 | 2.0015
0.09 | 0.17041 | 0.74334 | 0.085592 | 0.71591 | 0.91121 | 0.0075354 | 0.99246 | 0.11543 | 0.88457 |  | 1.225 | 0.69168 | 0.046386 | 3.1842e-05 | -0.02774 | [6 empty] | 1.4235 | 2.4235 | 1.0265 | 2.0265
1.09 | 0.74334 | 0.085592 | 0.000114 | 0.0059203 | 0.0075354 | [5 empty] | 1.25 | 0.67783 | 0.04103 | 2.4888e-05 | -0.031611 | [6 empty] | 1.4485 | 2.4485 | 1.0515 | 2.0515
-0.91 | 0.00054054 | 0.17041 | 0.74334 | 0.090691 | 0.11543 | [5 empty] | 1.275 | 0.66281 | 0.036186 | 1.939e-05 | -0.034846 | [6 empty] | 1.4735 | 2.4735 | 1.0765 | 2.0765
[11 empty] | 1.3 | 0.6467 | 0.03182 | 1.5058e-05 | -0.037485 | [6 empty] | 1.4985 | 2.4985 | 1.1015 | 2.1015
[11 empty] | 1.325 | 0.6296 | 0.027899 | 1.1657e-05 | -0.039573 | [6 empty] | 1.5235 | 2.5235 | 1.1265 | 2.1265
[11 empty] | 1.35 | 0.61158 | 0.024388 | 8.9947e-06 | -0.041152 | [6 empty] | 1.5485 | 2.5485 | 1.1515 | 2.1515
[11 empty] | 1.375 | 0.59274 | 0.021256 | 6.9182e-06 | -0.042265 | [6 empty] | 1.5735 | 2.5735 | 1.1765 | 2.1765
[11 empty] | 1.4 | 0.57318 | 0.018471 | 5.304e-06 | -0.042954 | [6 empty] | 1.5985 | 2.5985 | 1.2015 | 2.2015
[11 empty] | 1.425 | 0.553 | 0.016003 | 4.0534e-06 | -0.04326 | [6 empty] | 1.6235 | 2.6235 | 1.2265 | 2.2265
[11 empty] | 1.45 | 0.53231 | 0.013823 | 3.0876e-06 | -0.043222 | [6 empty] | 1.6485 | 2.6485 | 1.2515 | 2.2515
[11 empty] | 1.475 | 0.5112 | 0.011904 | 2.3444e-06 | -0.042879 | [6 empty] | 1.6735 | 2.6735 | 1.2765 | 2.2765
[11 empty] | 1.5 | 0.48978 | 0.01022 | 1.7743e-06 | -0.042267 | [6 empty] | 1.6985 | 2.6985 | 1.3015 | 2.3015
[11 empty] | 1.525 | 0.46814 | 0.0087481 | 1.3386e-06 | -0.04142 | [6 empty] | 1.7235 | 2.7235 | 1.3265 | 2.3265
[11 empty] | 1.55 | 0.4464 | 0.0074654 | 1.0065e-06 | -0.040372 | [6 empty] | 1.7485 | 2.7485 | 1.3515 | 2.3515
[11 empty] | 1.575 | 0.42464 | 0.0063513 | 7.5442e-07 | -0.039154 | [6 empty] | 1.7735 | 2.7735 | 1.3765 | 2.3765
[11 empty] | 1.6 | 0.40296 | 0.005387 | 5.6363e-07 | -0.037795 | [6 empty] | 1.7985 | 2.7985 | 1.4015 | 2.4015
[11 empty] | 1.625 | 0.38144 | 0.004555 | 4.1972e-07 | -0.036322 | [6 empty] | 1.8235 | 2.8235 | 1.4265 | 2.4265
[11 empty] | 1.65 | 0.36019 | 0.0038398 | 3.1155e-07 | -0.034759 | [6 empty] | 1.8485 | 2.8485 | 1.4515 | 2.4515
[11 empty] | 1.675 | 0.33927 | 0.0032269 | 2.305e-07 | -0.03313 | [6 empty] | 1.8735 | 2.8735 | 1.4765 | 2.4765
[11 empty] | 1.7 | 0.31876 | 0.0027034 | 1.6999e-07 | -0.031456 | [6 empty] | 1.8985 | 2.8985 | 1.5015 | 2.5015
[11 empty] | 1.725 | 0.29873 | 0.0022579 | 1.2495e-07 | -0.029755 | [6 empty] | 1.9235 | 2.9235 | 1.5265 | 2.5265
[11 empty] | 1.75 | 0.27924 | 0.0018799 | 9.1548e-08 | -0.028044 | [6 empty] | 1.9485 | 2.9485 | 1.5515 | 2.5515
[11 empty] | 1.775 | 0.26035 | 0.0015603 | 6.6857e-08 | -0.026339 | [6 empty] | 1.9735 | 2.9735 | 1.5765 | 2.5765
[11 empty] | 1.8 | 0.2421 | 0.0012911 | 4.8667e-08 | -0.024653 | [6 empty] | 1.9985 | 2.9985 | 1.6015 | 2.6015
[11 empty] | 1.825 | 0.22454 | 0.001065 | 3.531e-08 | -0.022998 | [6 empty] | 2.0235 | 3.0235 | 1.6265 | 2.6265
[11 empty] | 1.85 | 0.20771 | 0.00087568 | 2.5536e-08 | -0.021383 | [6 empty] | 2.0485 | 3.0485 | 1.6515 | 2.6515
[11 empty] | 1.875 | 0.19163 | 0.0007178 | 1.8407e-08 | -0.019818 | [6 empty] | 2.0735 | 3.0735 | 1.6765 | 2.6765
[11 empty] | 1.9 | 0.17631 | 0.00058654 | 1.3225e-08 | -0.018308 | [6 empty] | 2.0985 | 3.0985 | 1.7015 | 2.7015
[11 empty] | 1.925 | 0.16179 | 0.00047777 | 9.4711e-09 | -0.01686 | [6 empty] | 2.1235 | 3.1235 | 1.7265 | 2.7265
[11 empty] | 1.95 | 0.14805 | 0.00038795 | 6.7605e-09 | -0.015478 | [6 empty] | 2.1485 | 3.1485 | 1.7515 | 2.7515
[11 empty] | 1.975 | 0.13511 | 0.00031402 | 4.8099e-09 | -0.014165 | [6 empty] | 2.1735 | 3.1735 | 1.7765 | 2.7765
[11 empty] | 2 | 0.12296 | 0.00025338 | 3.4109e-09 | -0.012924 | [6 empty] | 2.1985 | 3.1985 | 1.8015 | 2.8015
[11 empty] | 2.025 | 0.1116 | 0.0002038 | 2.4109e-09 | -0.011755 | [6 empty] | 2.2235 | 3.2235 | 1.8265 | 2.8265
[11 empty] | 2.05 | 0.101 | 0.00016341 | 1.6986e-09 | -0.01066 | [6 empty] | 2.2485 | 3.2485 | 1.8515 | 2.8515
[11 empty] | 2.075 | 0.09115 | 0.0001306 | 1.1928e-09 | -0.0096374 | [6 empty] | 2.2735 | 3.2735 | 1.8765 | 2.8765
[11 empty] | 2.1 | 0.08203 | 0.00010405 | 8.3483e-10 | -0.0086866 | [6 empty] | 2.2985 | 3.2985 | 1.9015 | 2.9015
[11 empty] | 2.125 | 0.073612 | 8.2638e-05 | 5.824e-10 | -0.0078059 | [6 empty] | 2.3235 | 3.3235 | 1.9265 | 2.9265
[11 empty] | 2.15 | 0.06587 | 6.5421e-05 | 4.0497e-10 | -0.0069934 | [6 empty] | 2.3485 | 3.3485 | 1.9515 | 2.9515
[11 empty] | 2.175 | 0.058773 | 5.1626e-05 | 2.8067e-10 | -0.0062467 | [6 empty] | 2.3735 | 3.3735 | 1.9765 | 2.9765
[11 empty] | 2.2 | 0.052289 | 4.061e-05 | 1.9388e-10 | -0.0055629 | [6 empty] | 2.3985 | 3.3985 | 2.0015 | 3.0015
[11 empty] | 2.225 | 0.046386 | 3.1842e-05 | 1.335e-10 | -0.0049391 | [6 empty] | 2.4235 | 3.4235 | 2.0265 | 3.0265
[11 empty] | 2.25 | 0.04103 | 2.4888e-05 | 9.1614e-11 | -0.004372 | [6 empty] | 2.4485 | 3.4485 | 2.0515 | 3.0515
[11 empty] | 2.275 | 0.036186 | 1.939e-05 | 6.2666e-11 | -0.0038584 | [6 empty] | 2.4735 | 3.4735 | 2.0765 | 3.0765
[11 empty] | 2.3 | 0.03182 | 1.5058e-05 | 4.2724e-11 | -0.0033949 | [6 empty] | 2.4985 | 3.4985 | 2.1015 | 3.1015
[11 empty] | 2.325 | 0.027899 | 1.1657e-05 | 2.9032e-11 | -0.0029781 | [6 empty] | 2.5235 | 3.5235 | 2.1265 | 3.1265
[11 empty] | 2.35 | 0.024388 | 8.9947e-06 | 1.9664e-11 | -0.0026045 | [6 empty] | 2.5485 | 3.5485 | 2.1515 | 3.1515
[11 empty] | 2.375 | 0.021256 | 6.9182e-06 | 1.3275e-11 | -0.0022709 | [6 empty] | 2.5735 | 3.5735 | 2.1765 | 3.1765
[11 empty] | 2.4 | 0.018471 | 5.304e-06 | 8.932e-12 | -0.0019741 | [6 empty] | 2.5985 | 3.5985 | 2.2015 | 3.2015
[11 empty] | 2.425 | 0.016003 | 4.0534e-06 | 5.9903e-12 | -0.0017108 | [6 empty] | 2.6235 | 3.6235 | 2.2265 | 3.2265
[11 empty] | 2.45 | 0.013823 | 3.0876e-06 | 4.0042e-12 | -0.0014782 | [6 empty] | 2.6485 | 3.6485 | 2.2515 | 3.2515
[11 empty] | 2.475 | 0.011904 | 2.3444e-06 | 2.6678e-12 | -0.0012733 | [6 empty] | 2.6735 | 3.6735 | 2.2765 | 3.2765
[11 empty] | 2.5 | 0.01022 | 1.7743e-06 | 1.7715e-12 | -0.0010935 | [6 empty] | 2.6985 | 3.6985 | 2.3015 | 3.3015
[11 empty] | 2.525 | 0.0087481 | 1.3386e-06 | 1.1725e-12 | -0.00093614 | [6 empty] | 2.7235 | 3.7235 | 2.3265 | 3.3265
[11 empty] | 2.55 | 0.0074654 | 1.0065e-06 | 7.7349e-13 | -0.00079901 | [6 empty] | 2.7485 | 3.7485 | 2.3515 | 3.3515
[11 empty] | 2.575 | 0.0063513 | 7.5442e-07 | 5.0859e-13 | -0.00067987 | [6 empty] | 2.7735 | 3.7735 | 2.3765 | 3.3765
[11 empty] | 2.6 | 0.005387 | 5.6363e-07 | 3.3329e-13 | -0.00057672 | [6 empty] | 2.7985 | 3.7985 | 2.4015 | 3.4015
[11 empty] | 2.625 | 0.004555 | 4.1972e-07 | 2.1771e-13 | -0.00048772 | [6 empty] | 2.8235 | 3.8235 | 2.4265 | 3.4265
[11 empty] | 2.65 | 0.0038398 | 3.1155e-07 | 1.4172e-13 | -0.00041117 | [6 empty] | 2.8485 | 3.8485 | 2.4515 | 3.4515
[11 empty] | 2.675 | 0.0032269 | 2.305e-07 | 9.1982e-14 | -0.00034557 | [6 empty] | 2.8735 | 3.8735 | 2.4765 | 3.4765
[11 empty] | 2.7 | 0.0027034 | 1.6999e-07 | 5.9508e-14 | -0.00028954 | [6 empty] | 2.8985 | 3.8985 | 2.5015 | 3.5015
[11 empty] | 2.725 | 0.0022579 | 1.2495e-07 | 3.8358e-14 | -0.00024184 | [6 empty] | 2.9235 | 3.9235 | 2.5265 | 3.5265
[11 empty] | 2.75 | 0.0018799 | 9.1548e-08 | 2.4647e-14 | -0.00020137 | [6 empty] | 2.9485 | 3.9485 | 2.5515 | 3.5515
[11 empty] | 2.775 | 0.0015603 | 6.6857e-08 | 1.5765e-14 | -0.00016715 | [6 empty] | 2.9735 | 3.9735 | 2.5765 | 3.5765
[11 empty] | 2.8 | 0.0012911 | 4.8667e-08 | 1.0048e-14 | -0.00013831 | [6 empty] | 2.9985 | 3.9985 | 2.6015 | 3.6015
[11 empty] | 2.825 | 0.001065 | 3.531e-08 | 6.3838e-15 | -0.00011409 | [6 empty] | 3.0235 | 4.0235 | 2.6265 | 3.6265
[11 empty] | 2.85 | 0.00087568 | 2.5536e-08 | 4.0523e-15 | -9.3816e-05 | [6 empty] | 3.0485 | 4.0485 | 2.6515 | 3.6515
[11 empty] | 2.875 | 0.0007178 | 1.8407e-08 | 2.5535e-15 | -7.6904e-05 | [6 empty] | 3.0735 | 4.0735 | 2.6765 | 3.6765
[11 empty] | 2.9 | 0.00058654 | 1.3225e-08 | 1.6098e-15 | -6.2842e-05 | [6 empty] | 3.0985 | 4.0985 | 2.7015 | 3.7015
[11 empty] | 2.925 | 0.00047777 | 9.4711e-09 | 9.992e-16 | -5.119e-05 | [6 empty] | 3.1235 | 4.1235 | 2.7265 | 3.7265
[11 empty] | 2.95 | 0.00038795 | 6.7605e-09 | 0 | -4.1567e-05 | [6 empty] | 3.1485 | 4.1485 | 2.7515 | 3.7515
[11 empty] | 2.975 | 0.00031402 | 4.8099e-09 | 0 | -3.3647e-05 | [6 empty] | 3.1735 | 4.1735 | 2.7765 | 3.7765
[11 empty] | 3 | 0.00025338 | 3.4109e-09 | 0 | -2.715e-05 | [6 empty] | 3.1985 | 4.1985 | 2.8015 | 3.8015

## EQ Solution L1
Matrix Calculations Needed To Find MMSE Solution
Parameter | Value | Units
Q | 4.7534 | [8 empty] | The Pulse Response Matrix H | [5 empty] | Transpose of H |  |  |  |  | Identity Matrix
Palloc | 5 | dBo | [7 empty] | 0.12221 | 0.7551 | 0.12221 | 0 | 0 |  | 0.12221 | 0 | 0 |  | 1 | 0 | 0
T | 1 | normalised | [7 empty] | 0 | 0.12221 | 0.7551 | 0.12221 | 0 |  | 0.7551 | 0.12221 | 0 |  | 0 | 1 | 0
Tc_tap | 1.1021 | normalised | [7 empty] | 0 | 0 | 0.12221 | 0.7551 | 0.12221 |  | 0.12221 | 0.7551 | 0.12221 |  | 0 | 0 | 1
[16 empty] | 0 | 0.12221 | 0.7551
sigma_a | 0.70711 | normalised | [13 empty] | 0 | 0 | 0.12221
sigma_w | 0.047041 | normalised
SNR_i | 23.5401 | dBe | [7 empty] | H*H^T |  |  |  | sigma_a^2*H*H^T |  |  |  | sigma_w^2*R_w
SNR_o | 16.483 | dBe | [7 empty] | 0.60004 | 0.18456 | 0.014935 |  | 0.30002 | 0.09228 | 0.0074675 |  | 0.0022129 | 0 | 0
a | -0.10716 | normalised | [7 empty] | 0.18456 | 0.60004 | 0.18456 |  | 0.09228 | 0.30002 | 0.09228 |  | 0 | 0.0022129 | 0
EQ_gain | 1.2728 | linear | [7 empty] | 0.014935 | 0.18456 | 0.60004 |  | 0.0074675 | 0.09228 | 0.30002 |  | 0 | 0 | 0.0022129
NEF_eq | 1.1495 | dBo
Pisi_tap | 2.9227 | dBo | [7 empty] | R: Auto Correlation Matrix |  |  |  | Inverse of R |  |  |  | p |  | c |  | c_opt
Peq_isi | 2.3791 | dBo | [7 empty] | 0.30223 | 0.09228 | 0.0074675 |  | 3.6698 | -1.2052 | 0.27729 |  | 0.061105 |  | -0.21382 |  | -0.15497
Peq_DJ | -0.022623 | dBo | [7 empty] | 0.09228 | 0.30223 | 0.09228 |  | -1.2052 | 4.0446 | -1.2052 |  | 0.37755 |  | 1.3798 |  | 1
Peq_eye | -1.2297 | dBo | [7 empty] | 0.0074675 | 0.09228 | 0.30223 |  | 0.27729 | -1.2052 | 3.6698 |  | 0.061105 |  | -0.21382 |  | -0.15497
S | 1.2442 | [8 empty] | c_opt^T | -0.15497 | 1 | -0.15497
NEF_RIN | 0.7968 | dBo
Calculations Required To Find Inner Eye Waveforms
t | h(t-T) | h(t) | h(t+T) | hq(t,a) | EQ_gain*hq(t,a) | EQ_gain*hq(t+T,a) | 1-EQ_gain*hq(t+T,a) | EQ_gain*hq(t-T,a) | 1-EQ_gain*hq(t-T,a) |  | t1 | h(t1-T) | h(t1) | h(t+T) | hq(t1,a) | Eq_gain*hq(t1-2T,a) | Eq_gain*hq(t1,a) | Eq_gain*hq(t1+2T,a) | Lower Cosine Eye | Upper Cosine Eye |  | t1 +DJ/2 | t +DJ/2 | t1-DJ/2 | t-DJ/2
-2 | 3.0484e-09 | 0.00024291 | 0.12221 | -0.012853 | -0.01636 | 0.052521 | 0.94748 |  |  |  | -3 | 0 | 3.0484e-09 | 0.00024291 | -2.6028e-05 | [6 empty] | -2.8015 | -1.8015 | -3.1985 | -2.1985
-1.975 | 4.308e-09 | 0.00030144 | 0.13435 | -0.014096 | -0.017941 | 0.068073 | 0.93193 |  |  |  | -2.975 | 0 | 4.308e-09 | 0.00030144 | -3.2299e-05 | [6 empty] | -2.7765 | -1.7765 | -3.1735 | -2.1735
-1.95 | 6.0681e-09 | 0.00037289 | 0.14728 | -0.015411 | -0.019615 | 0.084853 | 0.91515 |  |  |  | -2.95 | 4.996e-16 | 6.0681e-09 | 0.00037289 | -3.9954e-05 | [6 empty] | -2.7515 | -1.7515 | -3.1485 | -2.1485
-1.925 | 8.5193e-09 | 0.0004598 | 0.16102 | -0.016796 | -0.021377 | 0.10286 | 0.89714 |  |  |  | -2.925 | 8.3267e-16 | 8.5193e-09 | 0.0004598 | -4.9266e-05 | [6 empty] | -2.7265 | -1.7265 | -3.1235 | -2.1235
-1.9 | 1.1921e-08 | 0.00056518 | 0.17555 | -0.018248 | -0.023226 | 0.1221 | 0.8779 |  |  |  | -2.9 | 1.3323e-15 | 1.1921e-08 | 0.00056518 | -6.0555e-05 | [6 empty] | -2.7015 | -1.7015 | -3.0985 | -2.0985
-1.875 | 1.6627e-08 | 0.00069251 | 0.19088 | -0.019763 | -0.025154 | 0.14255 | 0.85745 |  |  |  | -2.875 | 2.1094e-15 | 1.6627e-08 | 0.00069251 | -7.4196e-05 | [6 empty] | -2.6765 | -1.6765 | -3.0735 | -2.0735
-1.85 | 2.3114e-08 | 0.00084586 | 0.20698 | -0.021335 | -0.027156 | 0.16419 | 0.83581 |  |  |  | -2.85 | 3.3307e-15 | 2.3114e-08 | 0.00084586 | -9.0622e-05 | [6 empty] | -2.6515 | -1.6515 | -3.0485 | -2.0485
-1.825 | 3.2027e-08 | 0.0010299 | 0.22385 | -0.022958 | -0.029221 | 0.18699 | 0.81301 |  |  |  | -2.825 | 5.2736e-15 | 3.2027e-08 | 0.0010299 | -0.00011034 | [6 empty] | -2.6265 | -1.6265 | -3.0235 | -2.0235
-1.8 | 4.4231e-08 | 0.00125 | 0.24144 | -0.024623 | -0.03134 | 0.21089 | 0.78911 |  |  |  | -2.8 | 8.2712e-15 | 4.4231e-08 | 0.00125 | -0.00013391 | [6 empty] | -2.6015 | -1.6015 | -2.9985 | -1.9985
-1.775 | 6.0886e-08 | 0.0015125 | 0.25972 | -0.02632 | -0.0335 | 0.23586 | 0.76414 |  |  |  | -2.775 | 1.3045e-14 | 6.0886e-08 | 0.0015125 | -0.00016202 | [6 empty] | -2.5765 | -1.5765 | -2.9735 | -1.9735
-1.75 | 8.3537e-08 | 0.0018242 | 0.27866 | -0.028038 | -0.035686 | 0.26182 | 0.73818 |  |  |  | -2.75 | 2.0428e-14 | 8.3537e-08 | 0.0018242 | -0.00019541 | [6 empty] | -2.5515 | -1.5515 | -2.9485 | -1.9485
-1.725 | 1.1424e-07 | 0.0021934 | 0.2982 | -0.029763 | -0.037882 | 0.2887 | 0.7113 |  |  |  | -2.725 | 3.1863e-14 | 1.1424e-07 | 0.0021934 | -0.00023494 | [6 empty] | -2.5265 | -1.5265 | -2.9235 | -1.9235
-1.7 | 1.5572e-07 | 0.0026291 | 0.31829 | -0.03148 | -0.040068 | 0.31642 | 0.68358 |  |  |  | -2.7 | 4.9571e-14 | 1.5572e-07 | 0.0026291 | -0.00028158 | [6 empty] | -2.5015 | -1.5015 | -2.8985 | -1.8985
-1.675 | 2.1156e-07 | 0.0031414 | 0.33887 | -0.033173 | -0.042222 | 0.34489 | 0.65511 |  |  |  | -2.675 | 7.6883e-14 | 2.1156e-07 | 0.0031414 | -0.00033644 | [6 empty] | -2.4765 | -1.4765 | -2.8735 | -1.8735
-1.65 | 2.8649e-07 | 0.003742 | 0.35986 | -0.034822 | -0.044321 | 0.37399 | 0.62601 |  |  |  | -2.65 | 1.1879e-13 | 2.8649e-07 | 0.003742 | -0.00040072 | [6 empty] | -2.4515 | -1.4515 | -2.8485 | -1.8485
-1.625 | 3.8668e-07 | 0.0044435 | 0.38119 | -0.036407 | -0.046338 | 0.40363 | 0.59637 |  |  |  | -2.625 | 1.8296e-13 | 3.8668e-07 | 0.0044435 | -0.0004758 | [6 empty] | -2.4265 | -1.4265 | -2.8235 | -1.8235
-1.6 | 5.2022e-07 | 0.0052603 | 0.40279 | -0.037904 | -0.048244 | 0.43369 | 0.56631 |  |  |  | -2.6 | 2.8089e-13 | 5.2022e-07 | 0.0052603 | -0.00056319 | [6 empty] | -2.4015 | -1.4015 | -2.7985 | -1.7985
-1.575 | 6.976e-07 | 0.006208 | 0.42456 | -0.039289 | -0.050007 | 0.46403 | 0.53597 |  |  |  | -2.575 | 4.2971e-13 | 6.976e-07 | 0.006208 | -0.00066457 | [6 empty] | -2.3765 | -1.3765 | -2.7735 | -1.7735
-1.55 | 9.3241e-07 | 0.0073039 | 0.44641 | -0.040535 | -0.051593 | 0.49453 | 0.50547 |  |  |  | -2.55 | 6.5531e-13 | 9.3241e-07 | 0.0073039 | -0.00078178 | [6 empty] | -2.3515 | -1.3515 | -2.7485 | -1.7485
-1.525 | 1.2422e-06 | 0.0085668 | 0.46825 | -0.041613 | -0.052965 | 0.52505 | 0.47495 |  |  |  | -2.525 | 9.9604e-13 | 1.2422e-06 | 0.0085668 | -0.00091681 | [6 empty] | -2.3265 | -1.3265 | -2.7235 | -1.7235
-1.5 | 1.6495e-06 | 0.010017 | 0.48998 | -0.042491 | -0.054082 | 0.55545 | 0.44455 |  |  |  | -2.5 | 1.5088e-12 | 1.6495e-06 | 0.010017 | -0.0010719 | [6 empty] | -2.3015 | -1.3015 | -2.6985 | -1.6985
-1.475 | 2.1833e-06 | 0.011678 | 0.5115 | -0.043137 | -0.054904 | 0.58558 | 0.41442 |  |  |  | -2.475 | 2.2781e-12 | 2.1833e-06 | 0.011678 | -0.0012493 | [6 empty] | -2.2765 | -1.2765 | -2.6735 | -1.6735
-1.45 | 2.8804e-06 | 0.013572 | 0.53271 | -0.043515 | -0.055386 | 0.61529 | 0.38471 |  |  |  | -2.45 | 3.4281e-12 | 2.8804e-06 | 0.013572 | -0.0014516 | [6 empty] | -2.2515 | -1.2515 | -2.6485 | -1.6485
-1.425 | 3.7877e-06 | 0.015726 | 0.5535 | -0.04359 | -0.055481 | 0.64444 | 0.35556 |  |  |  | -2.425 | 5.1418e-12 | 3.7877e-06 | 0.015726 | -0.0016815 | [6 empty] | -2.2265 | -1.2265 | -2.6235 | -1.6235
-1.4 | 4.9647e-06 | 0.018166 | 0.57378 | -0.043322 | -0.05514 | 0.67288 | 0.32712 |  |  |  | -2.4 | 7.6864e-12 | 4.9647e-06 | 0.018166 | -0.0019418 | [6 empty] | -2.2015 | -1.2015 | -2.5985 | -1.5985
-1.375 | 6.4864e-06 | 0.020923 | 0.59343 | -0.042673 | -0.054313 | 0.70047 | 0.29953 |  |  |  | -2.375 | 1.1452e-11 | 6.4864e-06 | 0.020923 | -0.0022356 | [6 empty] | -2.1765 | -1.1765 | -2.5735 | -1.5735
-1.35 | 8.4471e-06 | 0.024024 | 0.61236 | -0.0416 | -0.052948 | 0.72705 | 0.27295 |  |  |  | -2.35 | 1.7007e-11 | 8.4471e-06 | 0.024024 | -0.0025661 | [6 empty] | -2.1515 | -1.1515 | -2.5485 | -1.5485
-1.325 | 1.0965e-05 | 0.027504 | 0.63048 | -0.040062 | -0.050991 | 0.75249 | 0.24751 |  |  |  | -2.325 | 2.5172e-11 | 1.0965e-05 | 0.027504 | -0.0029364 | [6 empty] | -2.1265 | -1.1265 | -2.5235 | -1.5235
-1.3 | 1.4187e-05 | 0.031393 | 0.64767 | -0.038016 | -0.048386 | 0.77666 | 0.22334 |  |  |  | -2.3 | 3.7134e-11 | 1.4187e-05 | 0.031393 | -0.00335 | [6 empty] | -2.1015 | -1.1015 | -2.4985 | -1.4985
-1.275 | 1.8297e-05 | 0.035726 | 0.66386 | -0.035418 | -0.04508 | 0.79941 | 0.20059 |  |  |  | -2.275 | 5.46e-11 | 1.8297e-05 | 0.035726 | -0.0038102 | [6 empty] | -2.0765 | -1.0765 | -2.4735 | -1.4735
-1.25 | 2.3521e-05 | 0.040536 | 0.67896 | -0.032226 | -0.041017 | 0.82064 | 0.17936 |  |  |  | -2.25 | 8.0016e-11 | 2.3521e-05 | 0.040536 | -0.0043205 | [6 empty] | -2.0515 | -1.0515 | -2.4485 | -1.4485
-1.225 | 3.0139e-05 | 0.04586 | 0.69288 | -0.028395 | -0.036141 | 0.84021 | 0.15979 |  |  |  | -2.225 | 1.1687e-10 | 3.0139e-05 | 0.04586 | -0.0048844 | [6 empty] | -2.0265 | -1.0265 | -2.4235 | -1.4235
-1.2 | 3.8496e-05 | 0.05173 | 0.70555 | -0.023883 | -0.030398 | 0.85803 | 0.14197 |  |  |  | -2.2 | 1.7015e-10 | 3.8496e-05 | 0.05173 | -0.0055051 | [6 empty] | -2.0015 | -1.0015 | -2.3985 | -1.3985
-1.175 | 4.9011e-05 | 0.058182 | 0.71689 | -0.018649 | -0.023736 | 0.87399 | 0.12601 |  |  |  | -2.175 | 2.4689e-10 | 4.9011e-05 | 0.058182 | -0.0061859 | [6 empty] | -1.9765 | -0.97655 | -2.3735 | -1.3735
-1.15 | 6.2198e-05 | 0.065248 | 0.72686 | -0.012652 | -0.016103 | 0.88801 | 0.11199 |  |  |  | -2.15 | 3.5706e-10 | 6.2198e-05 | 0.065248 | -0.00693 | [6 empty] | -1.9515 | -0.95155 | -2.3485 | -1.3485
-1.125 | 7.868e-05 | 0.072961 | 0.73539 | -0.0058543 | -0.0074514 | 0.90001 | 0.099991 |  |  |  | -2.125 | 5.1469e-10 | 7.868e-05 | 0.072961 | -0.0077401 | [6 empty] | -1.9265 | -0.92655 | -2.3235 | -1.3235
-1.1 | 9.9212e-05 | 0.081351 | 0.74243 | 0.0017793 | 0.0022647 | 0.90992 | 0.090081 |  |  |  | -2.1 | 7.3946e-10 | 9.9212e-05 | 0.081351 | -0.0086187 | [6 empty] | -1.9015 | -0.90155 | -2.2985 | -1.2985
-1.075 | 0.0001247 | 0.090448 | 0.74795 | 0.010281 | 0.013086 | 0.91768 | 0.082315 |  |  |  | -2.075 | 1.0589e-09 | 0.0001247 | 0.090448 | -0.009568 | [6 empty] | -1.8765 | -0.87655 | -2.2735 | -1.2735
-1.05 | 0.00015624 | 0.10027 | 0.75191 | 0.019681 | 0.025049 | 0.92326 | 0.076737 |  |  |  | -2.05 | 1.5113e-09 | 0.00015624 | 0.10027 | -0.01059 | [6 empty] | -1.8515 | -0.85155 | -2.2485 | -1.2485
-1.025 | 0.00019512 | 0.11086 | 0.7543 | 0.030002 | 0.038186 | 0.92662 | 0.073377 |  |  |  | -2.025 | 2.1499e-09 | 0.00019512 | 0.11086 | -0.011685 | [6 empty] | -1.8265 | -0.82655 | -2.2235 | -1.2235
-1 | 0.00024291 | 0.12221 | 0.7551 | 0.041264 | 0.052521 | 0.92774 | 0.072255 | -0.01636 | 1.0164 |  | -2 | 3.0484e-09 | 0.00024291 | 0.12221 | -0.012853 | [6 empty] | -1.8015 | -0.80155 | -2.1985 | -1.1985
-0.975 | 0.00030144 | 0.13435 | 0.7543 | 0.053483 | 0.068073 | 0.92662 | 0.073377 | -0.017941 | 1.0179 |  | -1.975 | 4.308e-09 | 0.00030144 | 0.13435 | -0.014096 | [6 empty] | -1.7765 | -0.77655 | -2.1735 | -1.1735
-0.95 | 0.00037289 | 0.14728 | 0.75191 | 0.066667 | 0.084853 | 0.92326 | 0.076737 | -0.019615 | 1.0196 |  | -1.95 | 6.0681e-09 | 0.00037289 | 0.14728 | -0.015411 | [6 empty] | -1.7515 | -0.75155 | -2.1485 | -1.1485
-0.925 | 0.0004598 | 0.16102 | 0.74795 | 0.080818 | 0.10286 | 0.91768 | 0.082315 | -0.021377 | 1.0214 |  | -1.925 | 8.5193e-09 | 0.0004598 | 0.16102 | -0.016796 | [6 empty] | -1.7265 | -0.72655 | -2.1235 | -1.1235
-0.9 | 0.00056518 | 0.17555 | 0.74243 | 0.095933 | 0.1221 | 0.90992 | 0.090081 | -0.023226 | 1.0232 |  | -1.9 | 1.1921e-08 | 0.00056518 | 0.17555 | -0.018248 | [6 empty] | -1.7015 | -0.70155 | -2.0985 | -1.0985
-0.875 | 0.00069251 | 0.19088 | 0.73539 | 0.112 | 0.14255 | 0.90001 | 0.099991 | -0.025154 | 1.0252 |  | -1.875 | 1.6627e-08 | 0.00069251 | 0.19088 | -0.019763 | [6 empty] | -1.6765 | -0.67655 | -2.0735 | -1.0735
-0.85 | 0.00084586 | 0.20698 | 0.72686 | 0.129 | 0.16419 | 0.88801 | 0.11199 | -0.027156 | 1.0272 |  | -1.85 | 2.3114e-08 | 0.00084586 | 0.20698 | -0.021335 | [6 empty] | -1.6515 | -0.65155 | -2.0485 | -1.0485
-0.825 | 0.0010299 | 0.22385 | 0.71689 | 0.14691 | 0.18699 | 0.87399 | 0.12601 | -0.029221 | 1.0292 |  | -1.825 | 3.2027e-08 | 0.0010299 | 0.22385 | -0.022958 | [6 empty] | -1.6265 | -0.62655 | -2.0235 | -1.0235
-0.8 | 0.00125 | 0.24144 | 0.70555 | 0.16569 | 0.21089 | 0.85803 | 0.14197 | -0.03134 | 1.0313 |  | -1.8 | 4.4231e-08 | 0.00125 | 0.24144 | -0.024623 | [6 empty] | -1.6015 | -0.60155 | -1.9985 | -0.99845
-0.775 | 0.0015125 | 0.25972 | 0.69288 | 0.18531 | 0.23586 | 0.84021 | 0.15979 | -0.0335 | 1.0335 |  | -1.775 | 6.0886e-08 | 0.0015125 | 0.25972 | -0.02632 | [6 empty] | -1.5765 | -0.57655 | -1.9735 | -0.97345
-0.75 | 0.0018242 | 0.27866 | 0.67896 | 0.2057 | 0.26182 | 0.82064 | 0.17936 | -0.035686 | 1.0357 |  | -1.75 | 8.3537e-08 | 0.0018242 | 0.27866 | -0.028038 | [6 empty] | -1.5515 | -0.55155 | -1.9485 | -0.94845
-0.725 | 0.0021934 | 0.2982 | 0.66386 | 0.22682 | 0.2887 | 0.79941 | 0.20059 | -0.037882 | 1.0379 |  | -1.725 | 1.1424e-07 | 0.0021934 | 0.2982 | -0.029763 | [6 empty] | -1.5265 | -0.52655 | -1.9235 | -0.92345
-0.7 | 0.0026291 | 0.31829 | 0.64767 | 0.2486 | 0.31642 | 0.77666 | 0.22334 | -0.040068 | 1.0401 |  | -1.7 | 1.5572e-07 | 0.0026291 | 0.31829 | -0.03148 | [6 empty] | -1.5015 | -0.50155 | -1.8985 | -0.89845
-0.675 | 0.0031414 | 0.33887 | 0.63048 | 0.27097 | 0.34489 | 0.75249 | 0.24751 | -0.042222 | 1.0422 |  | -1.675 | 2.1156e-07 | 0.0031414 | 0.33887 | -0.033173 | [6 empty] | -1.4765 | -0.47655 | -1.8735 | -0.87345
-0.65 | 0.003742 | 0.35986 | 0.61236 | 0.29384 | 0.37399 | 0.72705 | 0.27295 | -0.044321 | 1.0443 |  | -1.65 | 2.8649e-07 | 0.003742 | 0.35986 | -0.034822 | [6 empty] | -1.4515 | -0.45155 | -1.8485 | -0.84845
-0.625 | 0.0044435 | 0.38119 | 0.59343 | 0.31712 | 0.40363 | 0.70047 | 0.29953 | -0.046338 | 1.0463 |  | -1.625 | 3.8668e-07 | 0.0044435 | 0.38119 | -0.036407 | [6 empty] | -1.4265 | -0.42655 | -1.8235 | -0.82345
-0.6 | 0.0052603 | 0.40279 | 0.57378 | 0.34074 | 0.43369 | 0.67288 | 0.32712 | -0.048244 | 1.0482 |  | -1.6 | 5.2022e-07 | 0.0052603 | 0.40279 | -0.037904 | [6 empty] | -1.4015 | -0.40155 | -1.7985 | -0.79845
-0.575 | 0.006208 | 0.42456 | 0.5535 | 0.36458 | 0.46403 | 0.64444 | 0.35556 | -0.050007 | 1.05 |  | -1.575 | 6.976e-07 | 0.006208 | 0.42456 | -0.039289 | [6 empty] | -1.3765 | -0.37655 | -1.7735 | -0.77345
-0.55 | 0.0073039 | 0.44641 | 0.53271 | 0.38854 | 0.49453 | 0.61529 | 0.38471 | -0.051593 | 1.0516 |  | -1.55 | 9.3241e-07 | 0.0073039 | 0.44641 | -0.040535 | [6 empty] | -1.3515 | -0.35155 | -1.7485 | -0.74845
-0.525 | 0.0085668 | 0.46825 | 0.5115 | 0.41252 | 0.52505 | 0.58558 | 0.41442 | -0.052965 | 1.053 |  | -1.525 | 1.2422e-06 | 0.0085668 | 0.46825 | -0.041613 | [6 empty] | -1.3265 | -0.32655 | -1.7235 | -0.72345
-0.5 | 0.010017 | 0.48998 | 0.48998 | 0.4364 | 0.55545 | 0.55545 | 0.44455 | -0.054082 | 1.0541 |  | -1.5 | 1.6495e-06 | 0.010017 | 0.48998 | -0.042491 | [6 empty] | -1.3015 | -0.30155 | -1.6985 | -0.69845
-0.475 | 0.011678 | 0.5115 | 0.46825 | 0.46007 | 0.58558 | 0.52505 | 0.47495 | -0.054904 | 1.0549 |  | -1.475 | 2.1833e-06 | 0.011678 | 0.5115 | -0.043137 | [6 empty] | -1.2765 | -0.27655 | -1.6735 | -0.67345
-0.45 | 0.013572 | 0.53271 | 0.44641 | 0.48342 | 0.61529 | 0.49453 | 0.50547 | -0.055386 | 1.0554 |  | -1.45 | 2.8804e-06 | 0.013572 | 0.53271 | -0.043515 | [6 empty] | -1.2515 | -0.25155 | -1.6485 | -0.64845
-0.425 | 0.015726 | 0.5535 | 0.42456 | 0.50632 | 0.64444 | 0.46403 | 0.53597 | -0.055481 | 1.0555 |  | -1.425 | 3.7877e-06 | 0.015726 | 0.5535 | -0.04359 | [6 empty] | -1.2265 | -0.22655 | -1.6235 | -0.62345
-0.4 | 0.018166 | 0.57378 | 0.40279 | 0.52867 | 0.67288 | 0.43369 | 0.56631 | -0.05514 | 1.0551 |  | -1.4 | 4.9647e-06 | 0.018166 | 0.57378 | -0.043322 | [6 empty] | -1.2015 | -0.20155 | -1.5985 | -0.59845
-0.375 | 0.020923 | 0.59343 | 0.38119 | 0.55034 | 0.70047 | 0.40363 | 0.59637 | -0.054313 | 1.0543 |  | -1.375 | 6.4864e-06 | 0.020923 | 0.59343 | -0.042673 | [6 empty] | -1.1765 | -0.17655 | -1.5735 | -0.57345
-0.35 | 0.024024 | 0.61236 | 0.35986 | 0.57123 | 0.72705 | 0.37399 | 0.62601 | -0.052948 | 1.0529 |  | -1.35 | 8.4471e-06 | 0.024024 | 0.61236 | -0.0416 | [6 empty] | -1.1515 | -0.15155 | -1.5485 | -0.54845
-0.325 | 0.027504 | 0.63048 | 0.33887 | 0.59121 | 0.75249 | 0.34489 | 0.65511 | -0.050991 | 1.051 |  | -1.325 | 1.0965e-05 | 0.027504 | 0.63048 | -0.040062 | [6 empty] | -1.1265 | -0.12655 | -1.5235 | -0.52345
-0.3 | 0.031393 | 0.64767 | 0.31829 | 0.6102 | 0.77666 | 0.31642 | 0.68358 | -0.048386 | 1.0484 |  | -1.3 | 1.4187e-05 | 0.031393 | 0.64767 | -0.038016 | [6 empty] | -1.1015 | -0.10155 | -1.4985 | -0.49845
-0.275 | 0.035726 | 0.66386 | 0.2982 | 0.62808 | 0.79941 | 0.2887 | 0.7113 | -0.04508 | 1.0451 |  | -1.275 | 1.8297e-05 | 0.035726 | 0.66386 | -0.035418 | [6 empty] | -1.0765 | -0.076546 | -1.4735 | -0.47345
-0.25 | 0.040536 | 0.67896 | 0.27866 | 0.64475 | 0.82064 | 0.26182 | 0.73818 | -0.041017 | 1.041 |  | -1.25 | 2.3521e-05 | 0.040536 | 0.67896 | -0.032226 | [6 empty] | -1.0515 | -0.051546 | -1.4485 | -0.44845
-0.225 | 0.04586 | 0.69288 | 0.25972 | 0.66013 | 0.84021 | 0.23586 | 0.76414 | -0.036141 | 1.0361 |  | -1.225 | 3.0139e-05 | 0.04586 | 0.69288 | -0.028395 | [6 empty] | -1.0265 | -0.026546 | -1.4235 | -0.42345
-0.2 | 0.05173 | 0.70555 | 0.24144 | 0.67413 | 0.85803 | 0.21089 | 0.78911 | -0.030398 | 1.0304 |  | -1.2 | 3.8496e-05 | 0.05173 | 0.70555 | -0.023883 | [6 empty] | -1.0015 | -0.0015462 | -1.3985 | -0.39845
-0.175 | 0.058182 | 0.71689 | 0.22385 | 0.68667 | 0.87399 | 0.18699 | 0.81301 | -0.023736 | 1.0237 |  | -1.175 | 4.9011e-05 | 0.058182 | 0.71689 | -0.018649 | [6 empty] | -0.97655 | 0.023454 | -1.3735 | -0.37345
-0.15 | 0.065248 | 0.72686 | 0.20698 | 0.69769 | 0.88801 | 0.16419 | 0.83581 | -0.016103 | 1.0161 |  | -1.15 | 6.2198e-05 | 0.065248 | 0.72686 | -0.012652 | [6 empty] | -0.95155 | 0.048454 | -1.3485 | -0.34845
-0.125 | 0.072961 | 0.73539 | 0.19088 | 0.70711 | 0.90001 | 0.14255 | 0.85745 | -0.0074514 | 1.0075 |  | -1.125 | 7.868e-05 | 0.072961 | 0.73539 | -0.0058543 | [6 empty] | -0.92655 | 0.073454 | -1.3235 | -0.32345
-0.1 | 0.081351 | 0.74243 | 0.17555 | 0.7149 | 0.90992 | 0.1221 | 0.8779 | 0.0022647 | 0.99774 |  | -1.1 | 9.9212e-05 | 0.081351 | 0.74243 | 0.0017793 | [6 empty] | -0.90155 | 0.098454 | -1.2985 | -0.29845
-0.075 | 0.090448 | 0.74795 | 0.16102 | 0.721 | 0.91768 | 0.10286 | 0.89714 | 0.013086 | 0.98691 |  | -1.075 | 0.0001247 | 0.090448 | 0.74795 | 0.010281 | [6 empty] | -0.87655 | 0.12345 | -1.2735 | -0.27345
-0.05 | 0.10027 | 0.75191 | 0.14728 | 0.72538 | 0.92326 | 0.084853 | 0.91515 | 0.025049 | 0.97495 |  | -1.05 | 0.00015624 | 0.10027 | 0.75191 | 0.019681 | [6 empty] | -0.85155 | 0.14845 | -1.2485 | -0.24845
-0.025 | 0.11086 | 0.7543 | 0.13435 | 0.72802 | 0.92662 | 0.068073 | 0.93193 | 0.038186 | 0.96181 |  | -1.025 | 0.00019512 | 0.11086 | 0.7543 | 0.030002 | [6 empty] | -0.82655 | 0.17345 | -1.2235 | -0.22345
0 | 0.12221 | 0.7551 | 0.12221 | 0.7289 | 0.92774 | 0.052521 | 0.94748 | 0.052521 | 0.94748 |  | -1 | 0.00024291 | 0.12221 | 0.7551 | 0.041264 | -3.3129e-05 | 0.052521 | 0.052521 | 0.89499 | 0.10501 |  | -0.80155 | 0.19845 | -1.1985 | -0.19845
0.025 | 0.13435 | 0.7543 | 0.11086 | 0.72802 | 0.92662 | 0.038186 | 0.96181 | 0.068073 | 0.93193 |  | -0.975 | 0.00030144 | 0.13435 | 0.7543 | 0.053483 | -4.1111e-05 | 0.068073 | 0.038186 | 0.89378 | 0.10622 |  | -0.77655 | 0.22345 | -1.1735 | -0.17345
0.05 | 0.14728 | 0.75191 | 0.10027 | 0.72538 | 0.92326 | 0.025049 | 0.97495 | 0.084853 | 0.91515 |  | -0.95 | 0.00037289 | 0.14728 | 0.75191 | 0.066667 | -5.0853e-05 | 0.084853 | 0.025049 | 0.89015 | 0.10985 |  | -0.75155 | 0.24845 | -1.1485 | -0.14845
0.075 | 0.16102 | 0.74795 | 0.090448 | 0.721 | 0.91768 | 0.013086 | 0.98691 | 0.10286 | 0.89714 |  | -0.925 | 0.0004598 | 0.16102 | 0.74795 | 0.080818 | -6.2705e-05 | 0.10286 | 0.013086 | 0.88411 | 0.11589 |  | -0.72655 | 0.27345 | -1.1235 | -0.12345
0.1 | 0.17555 | 0.74243 | 0.081351 | 0.7149 | 0.90992 | 0.0022647 | 0.99774 | 0.1221 | 0.8779 |  | -0.9 | 0.00056518 | 0.17555 | 0.74243 | 0.095933 | -7.7074e-05 | 0.1221 | 0.0022647 | 0.87571 | 0.12429 |  | -0.70155 | 0.29845 | -1.0985 | -0.098454
0.125 | 0.19088 | 0.73539 | 0.072961 | 0.70711 | 0.90001 | -0.0074514 | 1.0075 | 0.14255 | 0.85745 |  | -0.875 | 0.00069251 | 0.19088 | 0.73539 | 0.112 | -9.4436e-05 | 0.14255 | -0.0074514 | 0.86499 | 0.13501 |  | -0.67655 | 0.32345 | -1.0735 | -0.073454
0.15 | 0.20698 | 0.72686 | 0.065248 | 0.69769 | 0.88801 | -0.016103 | 1.0161 | 0.16419 | 0.83581 |  | -0.85 | 0.00084586 | 0.20698 | 0.72686 | 0.129 | -0.00011534 | 0.16419 | -0.016103 | 0.85203 | 0.14797 |  | -0.65155 | 0.34845 | -1.0485 | -0.048454
0.175 | 0.22385 | 0.71689 | 0.058182 | 0.68667 | 0.87399 | -0.023736 | 1.0237 | 0.18699 | 0.81301 |  | -0.825 | 0.0010299 | 0.22385 | 0.71689 | 0.14691 | -0.00014043 | 0.18699 | -0.023736 | 0.83689 | 0.16311 |  | -0.62655 | 0.37345 | -1.0235 | -0.023454
0.2 | 0.24144 | 0.70555 | 0.05173 | 0.67413 | 0.85803 | -0.030398 | 1.0304 | 0.21089 | 0.78911 |  | -0.8 | 0.00125 | 0.24144 | 0.70555 | 0.16569 | -0.00017044 | 0.21089 | -0.030398 | 0.81968 | 0.18032 |  | -0.60155 | 0.39845 | -0.99845 | 0.0015463
0.225 | 0.25972 | 0.69288 | 0.04586 | 0.66013 | 0.84021 | -0.036141 | 1.0361 | 0.23586 | 0.76414 |  | -0.775 | 0.0015125 | 0.25972 | 0.69288 | 0.18531 | -0.00020622 | 0.23586 | -0.036141 | 0.80049 | 0.19951 |  | -0.57655 | 0.42345 | -0.97345 | 0.026546
0.25 | 0.27866 | 0.67896 | 0.040536 | 0.64475 | 0.82064 | -0.041017 | 1.041 | 0.26182 | 0.73818 |  | -0.75 | 0.0018242 | 0.27866 | 0.67896 | 0.2057 | -0.00024872 | 0.26182 | -0.041017 | 0.77945 | 0.22055 |  | -0.55155 | 0.44845 | -0.94845 | 0.051546
0.275 | 0.2982 | 0.66386 | 0.035726 | 0.62808 | 0.79941 | -0.04508 | 1.0451 | 0.2887 | 0.7113 |  | -0.725 | 0.0021934 | 0.2982 | 0.66386 | 0.22682 | -0.00029903 | 0.2887 | -0.04508 | 0.75668 | 0.24332 |  | -0.52655 | 0.47345 | -0.92345 | 0.076546
0.3 | 0.31829 | 0.64767 | 0.031393 | 0.6102 | 0.77666 | -0.048386 | 1.0484 | 0.31642 | 0.68358 |  | -0.7 | 0.0026291 | 0.31829 | 0.64767 | 0.2486 | -0.0003584 | 0.31642 | -0.048386 | 0.73232 | 0.26768 |  | -0.50155 | 0.49845 | -0.89845 | 0.10155
0.325 | 0.33887 | 0.63048 | 0.027504 | 0.59121 | 0.75249 | -0.050991 | 1.051 | 0.34489 | 0.65511 |  | -0.675 | 0.0031414 | 0.33887 | 0.63048 | 0.27097 | -0.00042821 | 0.34489 | -0.050991 | 0.70653 | 0.29347 |  | -0.47655 | 0.52345 | -0.87345 | 0.12655
0.35 | 0.35986 | 0.61236 | 0.024024 | 0.57123 | 0.72705 | -0.052948 | 1.0529 | 0.37399 | 0.62601 |  | -0.65 | 0.003742 | 0.35986 | 0.61236 | 0.29384 | -0.00051003 | 0.37399 | -0.052948 | 0.67946 | 0.32054 |  | -0.45155 | 0.54845 | -0.84845 | 0.15155
0.375 | 0.38119 | 0.59343 | 0.020923 | 0.55034 | 0.70047 | -0.054313 | 1.0543 | 0.40363 | 0.59637 |  | -0.625 | 0.0044435 | 0.38119 | 0.59343 | 0.31712 | -0.0006056 | 0.40363 | -0.054313 | 0.65128 | 0.34872 |  | -0.42655 | 0.57345 | -0.82345 | 0.17655
0.4 | 0.40279 | 0.57378 | 0.018166 | 0.52867 | 0.67288 | -0.05514 | 1.0551 | 0.43369 | 0.56631 |  | -0.6 | 0.0052603 | 0.40279 | 0.57378 | 0.34074 | -0.00071683 | 0.43369 | -0.05514 | 0.62217 | 0.37783 |  | -0.40155 | 0.59845 | -0.79845 | 0.20155
0.425 | 0.42456 | 0.5535 | 0.015726 | 0.50632 | 0.64444 | -0.055481 | 1.0555 | 0.46403 | 0.53597 |  | -0.575 | 0.006208 | 0.42456 | 0.5535 | 0.36458 | -0.00084587 | 0.46403 | -0.055481 | 0.59229 | 0.40771 |  | -0.37655 | 0.62345 | -0.77345 | 0.22655
0.45 | 0.44641 | 0.53271 | 0.013572 | 0.48342 | 0.61529 | -0.055386 | 1.0554 | 0.49453 | 0.50547 |  | -0.55 | 0.0073039 | 0.44641 | 0.53271 | 0.38854 | -0.00099504 | 0.49453 | -0.055386 | 0.56185 | 0.43815 |  | -0.35155 | 0.64845 | -0.74845 | 0.25155
0.475 | 0.46825 | 0.5115 | 0.011678 | 0.46007 | 0.58558 | -0.054904 | 1.0549 | 0.52505 | 0.47495 |  | -0.525 | 0.0085668 | 0.46825 | 0.5115 | 0.41252 | -0.0011669 | 0.52505 | -0.054904 | 0.53102 | 0.46898 |  | -0.32655 | 0.67345 | -0.72345 | 0.27655
0.5 | 0.48998 | 0.48998 | 0.010017 | 0.4364 | 0.55545 | -0.054082 | 1.0541 | 0.55545 | 0.44455 |  | -0.5 | 0.010017 | 0.48998 | 0.48998 | 0.4364 | -0.0013643 | 0.55545 | -0.054082 | 0.5 | 0.5 |  | -0.30155 | 0.69845 | -0.69845 | 0.30155
0.525 | 0.5115 | 0.46825 | 0.0085668 | 0.41252 | 0.52505 | -0.052965 | 1.053 | 0.58558 | 0.41442 |  | -0.475 | 0.011678 | 0.5115 | 0.46825 | 0.46007 | -0.0015901 | 0.58558 | -0.052965 | 0.46898 | 0.53102 |  | -0.27655 | 0.72345 | -0.67345 | 0.32655
0.55 | 0.53271 | 0.44641 | 0.0073039 | 0.38854 | 0.49453 | -0.051593 | 1.0516 | 0.61529 | 0.38471 |  | -0.45 | 0.013572 | 0.53271 | 0.44641 | 0.48342 | -0.0018475 | 0.61529 | -0.051593 | 0.43815 | 0.56185 |  | -0.25155 | 0.74845 | -0.64845 | 0.35155
0.575 | 0.5535 | 0.42456 | 0.006208 | 0.36458 | 0.46403 | -0.050007 | 1.05 | 0.64444 | 0.35556 |  | -0.425 | 0.015726 | 0.5535 | 0.42456 | 0.50632 | -0.0021402 | 0.64444 | -0.050007 | 0.4077 | 0.5923 |  | -0.22655 | 0.77345 | -0.62345 | 0.37655
0.6 | 0.57378 | 0.40279 | 0.0052603 | 0.34074 | 0.43369 | -0.048244 | 1.0482 | 0.67288 | 0.32712 |  | -0.4 | 0.018166 | 0.57378 | 0.40279 | 0.52867 | -0.0024715 | 0.67288 | -0.048244 | 0.37783 | 0.62217 |  | -0.20155 | 0.79845 | -0.59845 | 0.40155
0.625 | 0.59343 | 0.38119 | 0.0044435 | 0.31712 | 0.40363 | -0.046338 | 1.0463 | 0.70047 | 0.29953 |  | -0.375 | 0.020923 | 0.59343 | 0.38119 | 0.55034 | -0.0028455 | 0.70047 | -0.046338 | 0.34871 | 0.65129 |  | -0.17655 | 0.82345 | -0.57345 | 0.42655
0.65 | 0.61236 | 0.35986 | 0.003742 | 0.29384 | 0.37399 | -0.044321 | 1.0443 | 0.72705 | 0.27295 |  | -0.35 | 0.024024 | 0.61236 | 0.35986 | 0.57123 | -0.0032661 | 0.72705 | -0.044321 | 0.32053 | 0.67947 |  | -0.15155 | 0.84845 | -0.54845 | 0.45155
0.675 | 0.63048 | 0.33887 | 0.0031414 | 0.27097 | 0.34489 | -0.042222 | 1.0422 | 0.75249 | 0.24751 |  | -0.325 | 0.027504 | 0.63048 | 0.33887 | 0.59121 | -0.0037375 | 0.75249 | -0.042222 | 0.29346 | 0.70654 |  | -0.12655 | 0.87345 | -0.52345 | 0.47655
0.7 | 0.64767 | 0.31829 | 0.0026291 | 0.2486 | 0.31642 | -0.040068 | 1.0401 | 0.77666 | 0.22334 |  | -0.3 | 0.031393 | 0.64767 | 0.31829 | 0.6102 | -0.0042638 | 0.77666 | -0.040068 | 0.26767 | 0.73233 |  | -0.10155 | 0.89845 | -0.49845 | 0.50155
0.725 | 0.66386 | 0.2982 | 0.0021934 | 0.22682 | 0.2887 | -0.037882 | 1.0379 | 0.79941 | 0.20059 |  | -0.275 | 0.035726 | 0.66386 | 0.2982 | 0.62808 | -0.0048496 | 0.79941 | -0.037882 | 0.24332 | 0.75668 |  | -0.076546 | 0.92345 | -0.47345 | 0.52655
0.75 | 0.67896 | 0.27866 | 0.0018242 | 0.2057 | 0.26182 | -0.035686 | 1.0357 | 0.82064 | 0.17936 |  | -0.25 | 0.040536 | 0.67896 | 0.27866 | 0.64475 | -0.0054991 | 0.82064 | -0.035686 | 0.22055 | 0.77945 |  | -0.051546 | 0.94845 | -0.44845 | 0.55155
0.775 | 0.69288 | 0.25972 | 0.0015125 | 0.18531 | 0.23586 | -0.0335 | 1.0335 | 0.84021 | 0.15979 |  | -0.225 | 0.04586 | 0.69288 | 0.25972 | 0.66013 | -0.0062168 | 0.84021 | -0.0335 | 0.19951 | 0.80049 |  | -0.026546 | 0.97345 | -0.42345 | 0.57655
0.8 | 0.70555 | 0.24144 | 0.00125 | 0.16569 | 0.21089 | -0.03134 | 1.0313 | 0.85803 | 0.14197 |  | -0.2 | 0.05173 | 0.70555 | 0.24144 | 0.67413 | -0.0070068 | 0.85803 | -0.03134 | 0.18032 | 0.81968 |  | -0.0015462 | 0.99845 | -0.39845 | 0.60155
0.825 | 0.71689 | 0.22385 | 0.0010299 | 0.14691 | 0.18699 | -0.029221 | 1.0292 | 0.87399 | 0.12601 |  | -0.175 | 0.058182 | 0.71689 | 0.22385 | 0.68667 | -0.0078734 | 0.87399 | -0.029221 | 0.1631 | 0.8369 |  | 0.023454 | 1.0235 | -0.37345 | 0.62655
0.85 | 0.72686 | 0.20698 | 0.00084586 | 0.129 | 0.16419 | -0.027156 | 1.0272 | 0.88801 | 0.11199 |  | -0.15 | 0.065248 | 0.72686 | 0.20698 | 0.69769 | -0.0088205 | 0.88801 | -0.027156 | 0.14796 | 0.85204 |  | 0.048454 | 1.0485 | -0.34845 | 0.65155
0.875 | 0.73539 | 0.19088 | 0.00069251 | 0.112 | 0.14255 | -0.025154 | 1.0252 | 0.90001 | 0.099991 |  | -0.125 | 0.072961 | 0.73539 | 0.19088 | 0.70711 | -0.0098515 | 0.90001 | -0.025154 | 0.135 | 0.865 |  | 0.073454 | 1.0735 | -0.32345 | 0.67655
0.9 | 0.74243 | 0.17555 | 0.00056518 | 0.095933 | 0.1221 | -0.023226 | 1.0232 | 0.90992 | 0.090081 |  | -0.1 | 0.081351 | 0.74243 | 0.17555 | 0.7149 | -0.01097 | 0.90992 | -0.023226 | 0.12428 | 0.87572 |  | 0.098454 | 1.0985 | -0.29845 | 0.70155
0.925 | 0.74795 | 0.16102 | 0.0004598 | 0.080818 | 0.10286 | -0.021377 | 1.0214 | 0.91768 | 0.082315 |  | -0.075 | 0.090448 | 0.74795 | 0.16102 | 0.721 | -0.012178 | 0.91768 | -0.021377 | 0.11587 | 0.88413 |  | 0.12345 | 1.1235 | -0.27345 | 0.72655
0.95 | 0.75191 | 0.14728 | 0.00037289 | 0.066667 | 0.084853 | -0.019615 | 1.0196 | 0.92326 | 0.076737 |  | -0.05 | 0.10027 | 0.75191 | 0.14728 | 0.72538 | -0.013478 | 0.92326 | -0.019615 | 0.10983 | 0.89017 |  | 0.14845 | 1.1485 | -0.24845 | 0.75155
0.975 | 0.7543 | 0.13435 | 0.00030144 | 0.053483 | 0.068073 | -0.017941 | 1.0179 | 0.92662 | 0.073377 |  | -0.025 | 0.11086 | 0.7543 | 0.13435 | 0.72802 | -0.014872 | 0.92662 | -0.017941 | 0.10619 | 0.89381 |  | 0.17345 | 1.1735 | -0.22345 | 0.77655
1 | 0.7551 | 0.12221 | 0.00024291 | 0.041264 | 0.052521 | -0.01636 | 1.0164 | 0.92774 | 0.072255 |  | 0 | 0.12221 | 0.7551 | 0.12221 | 0.7289 | -0.01636 | 0.92774 | -0.01636 | 0.10498 | 0.89502 |  | 0.19845 | 1.1985 | -0.19845 | 0.80155 | 8 | 0.81968 | 0.78911
1.025 | 0.7543 | 0.11086 | 0.00019512 | 0.030002 | 0.038186 | [5 empty] | 0.025 | 0.13435 | 0.7543 | 0.11086 | 0.72802 | -0.017941 | 0.92662 | -0.014872 | 0.10619 | 0.89381 |  | 0.22345 | 1.2235 | -0.17345 | 0.82655
1.05 | 0.75191 | 0.10027 | 0.00015624 | 0.019681 | 0.025049 | [5 empty] | 0.05 | 0.14728 | 0.75191 | 0.10027 | 0.72538 | -0.019615 | 0.92326 | -0.013478 | 0.10983 | 0.89017 |  | 0.24845 | 1.2485 | -0.14845 | 0.85155
1.075 | 0.74795 | 0.090448 | 0.0001247 | 0.010281 | 0.013086 | [5 empty] | 0.075 | 0.16102 | 0.74795 | 0.090448 | 0.721 | -0.021377 | 0.91768 | -0.012178 | 0.11587 | 0.88413 |  | 0.27345 | 1.2735 | -0.12345 | 0.87655
1.1 | 0.74243 | 0.081351 | 9.9212e-05 | 0.0017793 | 0.0022647 | [5 empty] | 0.1 | 0.17555 | 0.74243 | 0.081351 | 0.7149 | -0.023226 | 0.90992 | -0.01097 | 0.12428 | 0.87572 |  | 0.29845 | 1.2985 | -0.098454 | 0.90155
1.125 | 0.73539 | 0.072961 | 7.868e-05 | -0.0058543 | -0.0074514 | [5 empty] | 0.125 | 0.19088 | 0.73539 | 0.072961 | 0.70711 | -0.025154 | 0.90001 | -0.0098515 | 0.135 | 0.865 |  | 0.32345 | 1.3235 | -0.073454 | 0.92655
1.15 | 0.72686 | 0.065248 | 6.2198e-05 | -0.012652 | -0.016103 | [5 empty] | 0.15 | 0.20698 | 0.72686 | 0.065248 | 0.69769 | -0.027156 | 0.88801 | -0.0088205 | 0.14796 | 0.85204 |  | 0.34845 | 1.3485 | -0.048454 | 0.95155
1.175 | 0.71689 | 0.058182 | 4.9011e-05 | -0.018649 | -0.023736 | [5 empty] | 0.175 | 0.22385 | 0.71689 | 0.058182 | 0.68667 | -0.029221 | 0.87399 | -0.0078734 | 0.1631 | 0.8369 |  | 0.37345 | 1.3735 | -0.023454 | 0.97655
1.2 | 0.70555 | 0.05173 | 3.8496e-05 | -0.023883 | -0.030398 | [5 empty] | 0.2 | 0.24144 | 0.70555 | 0.05173 | 0.67413 | -0.03134 | 0.85803 | -0.0070068 | 0.18032 | 0.81968 |  | 0.39845 | 1.3985 | 0.0015463 | 1.0015
1.225 | 0.69288 | 0.04586 | 3.0139e-05 | -0.028395 | -0.036141 | [5 empty] | 0.225 | 0.25972 | 0.69288 | 0.04586 | 0.66013 | -0.0335 | 0.84021 | -0.0062168 | 0.19951 | 0.80049 |  | 0.42345 | 1.4235 | 0.026546 | 1.0265
1.25 | 0.67896 | 0.040536 | 2.3521e-05 | -0.032226 | -0.041017 | [5 empty] | 0.25 | 0.27866 | 0.67896 | 0.040536 | 0.64475 | -0.035686 | 0.82064 | -0.0054991 | 0.22055 | 0.77945 |  | 0.44845 | 1.4485 | 0.051546 | 1.0515
1.275 | 0.66386 | 0.035726 | 1.8297e-05 | -0.035418 | -0.04508 | [5 empty] | 0.275 | 0.2982 | 0.66386 | 0.035726 | 0.62808 | -0.037882 | 0.79941 | -0.0048496 | 0.24332 | 0.75668 |  | 0.47345 | 1.4735 | 0.076546 | 1.0765
1.3 | 0.64767 | 0.031393 | 1.4187e-05 | -0.038016 | -0.048386 | [5 empty] | 0.3 | 0.31829 | 0.64767 | 0.031393 | 0.6102 | -0.040068 | 0.77666 | -0.0042638 | 0.26767 | 0.73233 |  | 0.49845 | 1.4985 | 0.10155 | 1.1015
1.325 | 0.63048 | 0.027504 | 1.0965e-05 | -0.040062 | -0.050991 | [5 empty] | 0.325 | 0.33887 | 0.63048 | 0.027504 | 0.59121 | -0.042222 | 0.75249 | -0.0037375 | 0.29346 | 0.70654 |  | 0.52345 | 1.5235 | 0.12655 | 1.1265
1.35 | 0.61236 | 0.024024 | 8.4471e-06 | -0.0416 | -0.052948 | [5 empty] | 0.35 | 0.35986 | 0.61236 | 0.024024 | 0.57123 | -0.044321 | 0.72705 | -0.0032661 | 0.32053 | 0.67947 |  | 0.54845 | 1.5485 | 0.15155 | 1.1515
1.375 | 0.59343 | 0.020923 | 6.4864e-06 | -0.042673 | -0.054313 | [5 empty] | 0.375 | 0.38119 | 0.59343 | 0.020923 | 0.55034 | -0.046338 | 0.70047 | -0.0028455 | 0.34871 | 0.65129 |  | 0.57345 | 1.5735 | 0.17655 | 1.1765
1.4 | 0.57378 | 0.018166 | 4.9647e-06 | -0.043322 | -0.05514 | [5 empty] | 0.4 | 0.40279 | 0.57378 | 0.018166 | 0.52867 | -0.048244 | 0.67288 | -0.0024715 | 0.37783 | 0.62217 |  | 0.59845 | 1.5985 | 0.20155 | 1.2015
1.425 | 0.5535 | 0.015726 | 3.7877e-06 | -0.04359 | -0.055481 | [5 empty] | 0.425 | 0.42456 | 0.5535 | 0.015726 | 0.50632 | -0.050007 | 0.64444 | -0.0021402 | 0.4077 | 0.5923 |  | 0.62345 | 1.6235 | 0.22655 | 1.2265
1.45 | 0.53271 | 0.013572 | 2.8804e-06 | -0.043515 | -0.055386 | [5 empty] | 0.45 | 0.44641 | 0.53271 | 0.013572 | 0.48342 | -0.051593 | 0.61529 | -0.0018475 | 0.43815 | 0.56185 |  | 0.64845 | 1.6485 | 0.25155 | 1.2515
1.475 | 0.5115 | 0.011678 | 2.1833e-06 | -0.043137 | -0.054904 | [5 empty] | 0.475 | 0.46825 | 0.5115 | 0.011678 | 0.46007 | -0.052965 | 0.58558 | -0.0015901 | 0.46898 | 0.53102 |  | 0.67345 | 1.6735 | 0.27655 | 1.2765
1.5 | 0.48998 | 0.010017 | 1.6495e-06 | -0.042491 | -0.054082 | [5 empty] | 0.5 | 0.48998 | 0.48998 | 0.010017 | 0.4364 | -0.054082 | 0.55545 | -0.0013643 | 0.5 | 0.5 |  | 0.69845 | 1.6985 | 0.30155 | 1.3015
1.525 | 0.46825 | 0.0085668 | 1.2422e-06 | -0.041613 | -0.052965 | [5 empty] | 0.525 | 0.5115 | 0.46825 | 0.0085668 | 0.41252 | -0.054904 | 0.52505 | -0.0011669 | 0.53102 | 0.46898 |  | 0.72345 | 1.7235 | 0.32655 | 1.3265
1.55 | 0.44641 | 0.0073039 | 9.3241e-07 | -0.040535 | -0.051593 | [5 empty] | 0.55 | 0.53271 | 0.44641 | 0.0073039 | 0.38854 | -0.055386 | 0.49453 | -0.00099504 | 0.56185 | 0.43815 |  | 0.74845 | 1.7485 | 0.35155 | 1.3515
1.575 | 0.42456 | 0.006208 | 6.976e-07 | -0.039289 | -0.050007 | [5 empty] | 0.575 | 0.5535 | 0.42456 | 0.006208 | 0.36458 | -0.055481 | 0.46403 | -0.00084587 | 0.59229 | 0.40771 |  | 0.77345 | 1.7735 | 0.37655 | 1.3765
1.6 | 0.40279 | 0.0052603 | 5.2022e-07 | -0.037904 | -0.048244 | [5 empty] | 0.6 | 0.57378 | 0.40279 | 0.0052603 | 0.34074 | -0.05514 | 0.43369 | -0.00071683 | 0.62217 | 0.37783 |  | 0.79845 | 1.7985 | 0.40155 | 1.4015
1.625 | 0.38119 | 0.0044435 | 3.8668e-07 | -0.036407 | -0.046338 | [5 empty] | 0.625 | 0.59343 | 0.38119 | 0.0044435 | 0.31712 | -0.054313 | 0.40363 | -0.0006056 | 0.65128 | 0.34872 |  | 0.82345 | 1.8235 | 0.42655 | 1.4265
1.65 | 0.35986 | 0.003742 | 2.8649e-07 | -0.034822 | -0.044321 | [5 empty] | 0.65 | 0.61236 | 0.35986 | 0.003742 | 0.29384 | -0.052948 | 0.37399 | -0.00051003 | 0.67946 | 0.32054 |  | 0.84845 | 1.8485 | 0.45155 | 1.4515
1.675 | 0.33887 | 0.0031414 | 2.1156e-07 | -0.033173 | -0.042222 | [5 empty] | 0.675 | 0.63048 | 0.33887 | 0.0031414 | 0.27097 | -0.050991 | 0.34489 | -0.00042821 | 0.70653 | 0.29347 |  | 0.87345 | 1.8735 | 0.47655 | 1.4765
1.7 | 0.31829 | 0.0026291 | 1.5572e-07 | -0.03148 | -0.040068 | [5 empty] | 0.7 | 0.64767 | 0.31829 | 0.0026291 | 0.2486 | -0.048386 | 0.31642 | -0.0003584 | 0.73232 | 0.26768 |  | 0.89845 | 1.8985 | 0.50155 | 1.5015
1.725 | 0.2982 | 0.0021934 | 1.1424e-07 | -0.029763 | -0.037882 | [5 empty] | 0.725 | 0.66386 | 0.2982 | 0.0021934 | 0.22682 | -0.04508 | 0.2887 | -0.00029903 | 0.75668 | 0.24332 |  | 0.92345 | 1.9235 | 0.52655 | 1.5265
1.75 | 0.27866 | 0.0018242 | 8.3537e-08 | -0.028038 | -0.035686 | [5 empty] | 0.75 | 0.67896 | 0.27866 | 0.0018242 | 0.2057 | -0.041017 | 0.26182 | -0.00024872 | 0.77945 | 0.22055 |  | 0.94845 | 1.9485 | 0.55155 | 1.5515
1.775 | 0.25972 | 0.0015125 | 6.0886e-08 | -0.02632 | -0.0335 | [5 empty] | 0.775 | 0.69288 | 0.25972 | 0.0015125 | 0.18531 | -0.036141 | 0.23586 | -0.00020622 | 0.80049 | 0.19951 |  | 0.97345 | 1.9735 | 0.57655 | 1.5765
1.8 | 0.24144 | 0.00125 | 4.4231e-08 | -0.024623 | -0.03134 | [5 empty] | 0.8 | 0.70555 | 0.24144 | 0.00125 | 0.16569 | -0.030398 | 0.21089 | -0.00017044 | 0.81968 | 0.18032 |  | 0.99845 | 1.9985 | 0.60155 | 1.6015
1.825 | 0.22385 | 0.0010299 | 3.2027e-08 | -0.022958 | -0.029221 | [5 empty] | 0.825 | 0.71689 | 0.22385 | 0.0010299 | 0.14691 | -0.023736 | 0.18699 | -0.00014043 | 0.83689 | 0.16311 |  | 1.0235 | 2.0235 | 0.62655 | 1.6265
1.85 | 0.20698 | 0.00084586 | 2.3114e-08 | -0.021335 | -0.027156 | [5 empty] | 0.85 | 0.72686 | 0.20698 | 0.00084586 | 0.129 | -0.016103 | 0.16419 | -0.00011534 | 0.85203 | 0.14797 |  | 1.0485 | 2.0485 | 0.65155 | 1.6515
1.875 | 0.19088 | 0.00069251 | 1.6627e-08 | -0.019763 | -0.025154 | [5 empty] | 0.875 | 0.73539 | 0.19088 | 0.00069251 | 0.112 | -0.0074514 | 0.14255 | -9.4436e-05 | 0.86499 | 0.13501 |  | 1.0735 | 2.0735 | 0.67655 | 1.6765
1.9 | 0.17555 | 0.00056518 | 1.1921e-08 | -0.018248 | -0.023226 | [5 empty] | 0.9 | 0.74243 | 0.17555 | 0.00056518 | 0.095933 | 0.0022647 | 0.1221 | -7.7074e-05 | 0.87571 | 0.12429 |  | 1.0985 | 2.0985 | 0.70155 | 1.7015
1.925 | 0.16102 | 0.0004598 | 8.5193e-09 | -0.016796 | -0.021377 | [5 empty] | 0.925 | 0.74795 | 0.16102 | 0.0004598 | 0.080818 | 0.013086 | 0.10286 | -6.2705e-05 | 0.88411 | 0.11589 |  | 1.1235 | 2.1235 | 0.72655 | 1.7265
1.95 | 0.14728 | 0.00037289 | 6.0681e-09 | -0.015411 | -0.019615 | [5 empty] | 0.95 | 0.75191 | 0.14728 | 0.00037289 | 0.066667 | 0.025049 | 0.084853 | -5.0853e-05 | 0.89015 | 0.10985 |  | 1.1485 | 2.1485 | 0.75155 | 1.7515
1.975 | 0.13435 | 0.00030144 | 4.308e-09 | -0.014096 | -0.017941 | [5 empty] | 0.975 | 0.7543 | 0.13435 | 0.00030144 | 0.053483 | 0.038186 | 0.068073 | -4.1111e-05 | 0.89378 | 0.10622 |  | 1.1735 | 2.1735 | 0.77655 | 1.7765
2 | 0.12221 | 0.00024291 | 3.0484e-09 | -0.012853 | -0.01636 | [5 empty] | 1 | 0.7551 | 0.12221 | 0.00024291 | 0.041264 | 0.052521 | 0.052521 | -3.3129e-05 | 0.89499 | 0.10501 |  | 1.1985 | 2.1985 | 0.80155 | 1.8015
| 0.12221 | 0.7551 | 0.12221 | [7 empty] | 1.025 | 0.7543 | 0.11086 | 0.00019512 | 0.030002 | [6 empty] | 1.2235 | 2.2235 | 0.82655 | 1.8265
-3 | 0 | 3.0484e-09 | 0.00024291 | -2.6028e-05 | [6 empty] | 1.05 | 0.75191 | 0.10027 | 0.00015624 | 0.019681 | [6 empty] | 1.2485 | 2.2485 | 0.85155 | 1.8515
3 | 0.00024291 | 3.0484e-09 | 0 | -2.6028e-05 | [6 empty] | 1.075 | 0.74795 | 0.090448 | 0.0001247 | 0.010281 | [6 empty] | 1.2735 | 2.2735 | 0.87655 | 1.8765
[11 empty] | 1.1 | 0.74243 | 0.081351 | 9.9212e-05 | 0.0017793 | [6 empty] | 1.2985 | 2.2985 | 0.90155 | 1.9015
0.19845 | 0.24033 | 0.70629 | 0.052112 | 0.67495 | 0.85907 | -0.030013 | 1.03 | 0.20938 | 0.79062 |  | 1.125 | 0.73539 | 0.072961 | 7.868e-05 | -0.0058543 | [6 empty] | 1.3235 | 2.3235 | 0.92655 | 1.9265
1.1985 | 0.70629 | 0.052112 | 3.9079e-05 | -0.023581 | -0.030013 | [5 empty] | 1.15 | 0.72686 | 0.065248 | 6.2198e-05 | -0.012652 | [6 empty] | 1.3485 | 2.3485 | 0.95155 | 1.9515
-0.80155 | 0.0012353 | 0.24033 | 0.70629 | 0.16451 | 0.20938 | [5 empty] | 1.175 | 0.71689 | 0.058182 | 4.9011e-05 | -0.018649 | [6 empty] | 1.3735 | 2.3735 | 0.97655 | 1.9765
[11 empty] | 1.2 | 0.70555 | 0.05173 | 3.8496e-05 | -0.023883 | [6 empty] | 1.3985 | 2.3985 | 1.0015 | 2.0015
0.09 | 0.16965 | 0.74482 | 0.084904 | 0.71754 | 0.91329 | 0.0064584 | 0.99354 | 0.11426 | 0.88574 |  | 1.225 | 0.69288 | 0.04586 | 3.0139e-05 | -0.028395 | [6 empty] | 1.4235 | 2.4235 | 1.0265 | 2.0265
1.09 | 0.74482 | 0.084904 | 0.00010876 | 0.0050742 | 0.0064584 | [5 empty] | 1.25 | 0.67896 | 0.040536 | 2.3521e-05 | -0.032226 | [6 empty] | 1.4485 | 2.4485 | 1.0515 | 2.0515
-0.91 | 0.0005206 | 0.16965 | 0.74482 | 0.089772 | 0.11426 | [5 empty] | 1.275 | 0.66386 | 0.035726 | 1.8297e-05 | -0.035418 | [6 empty] | 1.4735 | 2.4735 | 1.0765 | 2.0765
[11 empty] | 1.3 | 0.64767 | 0.031393 | 1.4187e-05 | -0.038016 | [6 empty] | 1.4985 | 2.4985 | 1.1015 | 2.1015
[11 empty] | 1.325 | 0.63048 | 0.027504 | 1.0965e-05 | -0.040062 | [6 empty] | 1.5235 | 2.5235 | 1.1265 | 2.1265
[11 empty] | 1.35 | 0.61236 | 0.024024 | 8.4471e-06 | -0.0416 | [6 empty] | 1.5485 | 2.5485 | 1.1515 | 2.1515
[11 empty] | 1.375 | 0.59343 | 0.020923 | 6.4864e-06 | -0.042673 | [6 empty] | 1.5735 | 2.5735 | 1.1765 | 2.1765
[11 empty] | 1.4 | 0.57378 | 0.018166 | 4.9647e-06 | -0.043322 | [6 empty] | 1.5985 | 2.5985 | 1.2015 | 2.2015
[11 empty] | 1.425 | 0.5535 | 0.015726 | 3.7877e-06 | -0.04359 | [6 empty] | 1.6235 | 2.6235 | 1.2265 | 2.2265
[11 empty] | 1.45 | 0.53271 | 0.013572 | 2.8804e-06 | -0.043515 | [6 empty] | 1.6485 | 2.6485 | 1.2515 | 2.2515
[11 empty] | 1.475 | 0.5115 | 0.011678 | 2.1833e-06 | -0.043137 | [6 empty] | 1.6735 | 2.6735 | 1.2765 | 2.2765
[11 empty] | 1.5 | 0.48998 | 0.010017 | 1.6495e-06 | -0.042491 | [6 empty] | 1.6985 | 2.6985 | 1.3015 | 2.3015
[11 empty] | 1.525 | 0.46825 | 0.0085668 | 1.2422e-06 | -0.041613 | [6 empty] | 1.7235 | 2.7235 | 1.3265 | 2.3265
[11 empty] | 1.55 | 0.44641 | 0.0073039 | 9.3241e-07 | -0.040535 | [6 empty] | 1.7485 | 2.7485 | 1.3515 | 2.3515
[11 empty] | 1.575 | 0.42456 | 0.006208 | 6.976e-07 | -0.039289 | [6 empty] | 1.7735 | 2.7735 | 1.3765 | 2.3765
[11 empty] | 1.6 | 0.40279 | 0.0052603 | 5.2022e-07 | -0.037904 | [6 empty] | 1.7985 | 2.7985 | 1.4015 | 2.4015
[11 empty] | 1.625 | 0.38119 | 0.0044435 | 3.8668e-07 | -0.036407 | [6 empty] | 1.8235 | 2.8235 | 1.4265 | 2.4265
[11 empty] | 1.65 | 0.35986 | 0.003742 | 2.8649e-07 | -0.034822 | [6 empty] | 1.8485 | 2.8485 | 1.4515 | 2.4515
[11 empty] | 1.675 | 0.33887 | 0.0031414 | 2.1156e-07 | -0.033173 | [6 empty] | 1.8735 | 2.8735 | 1.4765 | 2.4765
[11 empty] | 1.7 | 0.31829 | 0.0026291 | 1.5572e-07 | -0.03148 | [6 empty] | 1.8985 | 2.8985 | 1.5015 | 2.5015
[11 empty] | 1.725 | 0.2982 | 0.0021934 | 1.1424e-07 | -0.029763 | [6 empty] | 1.9235 | 2.9235 | 1.5265 | 2.5265
[11 empty] | 1.75 | 0.27866 | 0.0018242 | 8.3537e-08 | -0.028038 | [6 empty] | 1.9485 | 2.9485 | 1.5515 | 2.5515
[11 empty] | 1.775 | 0.25972 | 0.0015125 | 6.0886e-08 | -0.02632 | [6 empty] | 1.9735 | 2.9735 | 1.5765 | 2.5765
[11 empty] | 1.8 | 0.24144 | 0.00125 | 4.4231e-08 | -0.024623 | [6 empty] | 1.9985 | 2.9985 | 1.6015 | 2.6015
[11 empty] | 1.825 | 0.22385 | 0.0010299 | 3.2027e-08 | -0.022958 | [6 empty] | 2.0235 | 3.0235 | 1.6265 | 2.6265
[11 empty] | 1.85 | 0.20698 | 0.00084586 | 2.3114e-08 | -0.021335 | [6 empty] | 2.0485 | 3.0485 | 1.6515 | 2.6515
[11 empty] | 1.875 | 0.19088 | 0.00069251 | 1.6627e-08 | -0.019763 | [6 empty] | 2.0735 | 3.0735 | 1.6765 | 2.6765
[11 empty] | 1.9 | 0.17555 | 0.00056518 | 1.1921e-08 | -0.018248 | [6 empty] | 2.0985 | 3.0985 | 1.7015 | 2.7015
[11 empty] | 1.925 | 0.16102 | 0.0004598 | 8.5193e-09 | -0.016796 | [6 empty] | 2.1235 | 3.1235 | 1.7265 | 2.7265
[11 empty] | 1.95 | 0.14728 | 0.00037289 | 6.0681e-09 | -0.015411 | [6 empty] | 2.1485 | 3.1485 | 1.7515 | 2.7515
[11 empty] | 1.975 | 0.13435 | 0.00030144 | 4.308e-09 | -0.014096 | [6 empty] | 2.1735 | 3.1735 | 1.7765 | 2.7765
[11 empty] | 2 | 0.12221 | 0.00024291 | 3.0484e-09 | -0.012853 | [6 empty] | 2.1985 | 3.1985 | 1.8015 | 2.8015
[11 empty] | 2.025 | 0.11086 | 0.00019512 | 2.1499e-09 | -0.011685 | [6 empty] | 2.2235 | 3.2235 | 1.8265 | 2.8265
[11 empty] | 2.05 | 0.10027 | 0.00015624 | 1.5113e-09 | -0.01059 | [6 empty] | 2.2485 | 3.2485 | 1.8515 | 2.8515
[11 empty] | 2.075 | 0.090448 | 0.0001247 | 1.0589e-09 | -0.009568 | [6 empty] | 2.2735 | 3.2735 | 1.8765 | 2.8765
[11 empty] | 2.1 | 0.081351 | 9.9212e-05 | 7.3946e-10 | -0.0086187 | [6 empty] | 2.2985 | 3.2985 | 1.9015 | 2.9015
[11 empty] | 2.125 | 0.072961 | 7.868e-05 | 5.1469e-10 | -0.0077401 | [6 empty] | 2.3235 | 3.3235 | 1.9265 | 2.9265
[11 empty] | 2.15 | 0.065248 | 6.2198e-05 | 3.5706e-10 | -0.00693 | [6 empty] | 2.3485 | 3.3485 | 1.9515 | 2.9515
[11 empty] | 2.175 | 0.058182 | 4.9011e-05 | 2.4689e-10 | -0.0061859 | [6 empty] | 2.3735 | 3.3735 | 1.9765 | 2.9765
[11 empty] | 2.2 | 0.05173 | 3.8496e-05 | 1.7015e-10 | -0.0055051 | [6 empty] | 2.3985 | 3.3985 | 2.0015 | 3.0015
[11 empty] | 2.225 | 0.04586 | 3.0139e-05 | 1.1687e-10 | -0.0048844 | [6 empty] | 2.4235 | 3.4235 | 2.0265 | 3.0265
[11 empty] | 2.25 | 0.040536 | 2.3521e-05 | 8.0016e-11 | -0.0043205 | [6 empty] | 2.4485 | 3.4485 | 2.0515 | 3.0515
[11 empty] | 2.275 | 0.035726 | 1.8297e-05 | 5.46e-11 | -0.0038102 | [6 empty] | 2.4735 | 3.4735 | 2.0765 | 3.0765
[11 empty] | 2.3 | 0.031393 | 1.4187e-05 | 3.7134e-11 | -0.00335 | [6 empty] | 2.4985 | 3.4985 | 2.1015 | 3.1015
[11 empty] | 2.325 | 0.027504 | 1.0965e-05 | 2.5172e-11 | -0.0029364 | [6 empty] | 2.5235 | 3.5235 | 2.1265 | 3.1265
[11 empty] | 2.35 | 0.024024 | 8.4471e-06 | 1.7007e-11 | -0.0025661 | [6 empty] | 2.5485 | 3.5485 | 2.1515 | 3.1515
[11 empty] | 2.375 | 0.020923 | 6.4864e-06 | 1.1452e-11 | -0.0022356 | [6 empty] | 2.5735 | 3.5735 | 2.1765 | 3.1765
[11 empty] | 2.4 | 0.018166 | 4.9647e-06 | 7.6864e-12 | -0.0019418 | [6 empty] | 2.5985 | 3.5985 | 2.2015 | 3.2015
[11 empty] | 2.425 | 0.015726 | 3.7877e-06 | 5.1418e-12 | -0.0016815 | [6 empty] | 2.6235 | 3.6235 | 2.2265 | 3.2265
[11 empty] | 2.45 | 0.013572 | 2.8804e-06 | 3.4281e-12 | -0.0014516 | [6 empty] | 2.6485 | 3.6485 | 2.2515 | 3.2515
[11 empty] | 2.475 | 0.011678 | 2.1833e-06 | 2.2781e-12 | -0.0012493 | [6 empty] | 2.6735 | 3.6735 | 2.2765 | 3.2765
[11 empty] | 2.5 | 0.010017 | 1.6495e-06 | 1.5088e-12 | -0.0010719 | [6 empty] | 2.6985 | 3.6985 | 2.3015 | 3.3015
[11 empty] | 2.525 | 0.0085668 | 1.2422e-06 | 9.9604e-13 | -0.00091681 | [6 empty] | 2.7235 | 3.7235 | 2.3265 | 3.3265
[11 empty] | 2.55 | 0.0073039 | 9.3241e-07 | 6.5531e-13 | -0.00078178 | [6 empty] | 2.7485 | 3.7485 | 2.3515 | 3.3515
[11 empty] | 2.575 | 0.006208 | 6.976e-07 | 4.2971e-13 | -0.00066457 | [6 empty] | 2.7735 | 3.7735 | 2.3765 | 3.3765
[11 empty] | 2.6 | 0.0052603 | 5.2022e-07 | 2.8089e-13 | -0.00056319 | [6 empty] | 2.7985 | 3.7985 | 2.4015 | 3.4015
[11 empty] | 2.625 | 0.0044435 | 3.8668e-07 | 1.8296e-13 | -0.0004758 | [6 empty] | 2.8235 | 3.8235 | 2.4265 | 3.4265
[11 empty] | 2.65 | 0.003742 | 2.8649e-07 | 1.1879e-13 | -0.00040072 | [6 empty] | 2.8485 | 3.8485 | 2.4515 | 3.4515
[11 empty] | 2.675 | 0.0031414 | 2.1156e-07 | 7.6883e-14 | -0.00033644 | [6 empty] | 2.8735 | 3.8735 | 2.4765 | 3.4765
[11 empty] | 2.7 | 0.0026291 | 1.5572e-07 | 4.9571e-14 | -0.00028158 | [6 empty] | 2.8985 | 3.8985 | 2.5015 | 3.5015
[11 empty] | 2.725 | 0.0021934 | 1.1424e-07 | 3.1863e-14 | -0.00023494 | [6 empty] | 2.9235 | 3.9235 | 2.5265 | 3.5265
[11 empty] | 2.75 | 0.0018242 | 8.3537e-08 | 2.0428e-14 | -0.00019541 | [6 empty] | 2.9485 | 3.9485 | 2.5515 | 3.5515
[11 empty] | 2.775 | 0.0015125 | 6.0886e-08 | 1.3045e-14 | -0.00016202 | [6 empty] | 2.9735 | 3.9735 | 2.5765 | 3.5765
[11 empty] | 2.8 | 0.00125 | 4.4231e-08 | 8.2712e-15 | -0.00013391 | [6 empty] | 2.9985 | 3.9985 | 2.6015 | 3.6015
[11 empty] | 2.825 | 0.0010299 | 3.2027e-08 | 5.2736e-15 | -0.00011034 | [6 empty] | 3.0235 | 4.0235 | 2.6265 | 3.6265
[11 empty] | 2.85 | 0.00084586 | 2.3114e-08 | 3.3307e-15 | -9.0622e-05 | [6 empty] | 3.0485 | 4.0485 | 2.6515 | 3.6515
[11 empty] | 2.875 | 0.00069251 | 1.6627e-08 | 2.1094e-15 | -7.4196e-05 | [6 empty] | 3.0735 | 4.0735 | 2.6765 | 3.6765
[11 empty] | 2.9 | 0.00056518 | 1.1921e-08 | 1.3323e-15 | -6.0555e-05 | [6 empty] | 3.0985 | 4.0985 | 2.7015 | 3.7015
[11 empty] | 2.925 | 0.0004598 | 8.5193e-09 | 0 | -4.9266e-05 | [6 empty] | 3.1235 | 4.1235 | 2.7265 | 3.7265
[11 empty] | 2.95 | 0.00037289 | 6.0681e-09 | 0 | -3.9954e-05 | [6 empty] | 3.1485 | 4.1485 | 2.7515 | 3.7515
[11 empty] | 2.975 | 0.00030144 | 4.308e-09 | 0 | -3.2299e-05 | [6 empty] | 3.1735 | 4.1735 | 2.7765 | 3.7765
[11 empty] | 3 | 0.00024291 | 3.0484e-09 | 0 | -2.6028e-05 | [6 empty] | 3.1985 | 4.1985 | 2.8015 | 3.8015

## EQ Solution L0
Matrix Calculations Needed To Find MMSE Solution
Parameter | Value | Units
Q | 4.7534 | [8 empty] | The Pulse Response Matrix H | [5 empty] | Transpose of H |  |  |  |  | Identity Matrix
Palloc | 5 | dBo | [7 empty] | 0.12049 | 0.75859 | 0.12049 | 0 | 0 |  | 0.12049 | 0 | 0 |  | 1 | 0 | 0
T | 1 | normalised | [7 empty] | 0 | 0.12049 | 0.75859 | 0.12049 | 0 |  | 0.75859 | 0.12049 | 0 |  | 0 | 1 | 0
Tc_tap | 1.0939 | normalised | [7 empty] | 0 | 0 | 0.12049 | 0.75859 | 0.12049 |  | 0.12049 | 0.75859 | 0.12049 |  | 0 | 0 | 1
[16 empty] | 0 | 0.12049 | 0.75859
sigma_a | 0.70711 | normalised | [13 empty] | 0 | 0 | 0.12049
sigma_w | 0.047041 | normalised
SNR_i | 23.5401 | dBe | [7 empty] | H*H^T |  |  |  | sigma_a^2*H*H^T |  |  |  | sigma_w^2*R_w
SNR_o | 16.5595 | dBe | [7 empty] | 0.60449 | 0.1828 | 0.014517 |  | 0.30224 | 0.0914 | 0.0072586 |  | 0.0022129 | 0 | 0
a | -0.10716 | normalised | [7 empty] | 0.1828 | 0.60449 | 0.1828 |  | 0.0914 | 0.30224 | 0.0914 |  | 0 | 0.0022129 | 0
EQ_gain | 1.2728 | linear | [7 empty] | 0.014517 | 0.1828 | 0.60449 |  | 0.0072586 | 0.0914 | 0.30224 |  | 0 | 0 | 0.0022129
NEF_eq | 1.146 | dBo
Pisi_tap | 2.8637 | dBo | [7 empty] | R: Auto Correlation Matrix |  |  |  | Inverse of R |  |  |  | p |  | c |  | c_opt
Peq_isi | 2.3443 | dBo | [7 empty] | 0.30446 | 0.0914 | 0.0072586 |  | 3.6291 | -1.1689 | 0.26438 |  | 0.060243 |  | -0.20878 |  | -0.15227
Peq_DJ | -0.022559 | dBo | [7 empty] | 0.0914 | 0.30446 | 0.0914 |  | -1.1689 | 3.9863 | -1.1689 |  | 0.37929 |  | 1.3712 |  | 1
Peq_eye | -1.225 | dBo | [7 empty] | 0.0072586 | 0.0914 | 0.30446 |  | 0.26438 | -1.1689 | 3.6291 |  | 0.060243 |  | -0.20878 |  | -0.15227
S | 1.2421 | [8 empty] | c_opt^T | -0.15227 | 1 | -0.15227
NEF_RIN | 0.79255 | dBo
Calculations Required To Find Inner Eye Waveforms
t | h(t-T) | h(t) | h(t+T) | hq(t,a) | EQ_gain*hq(t,a) | EQ_gain*hq(t+T,a) | 1-EQ_gain*hq(t+T,a) | EQ_gain*hq(t-T,a) | 1-EQ_gain*hq(t-T,a) |  | t1 | h(t1-T) | h(t1) | h(t+T) | hq(t1,a) | Eq_gain*hq(t1-2T,a) | Eq_gain*hq(t1,a) | Eq_gain*hq(t1+2T,a) | Lower Cosine Eye | Upper Cosine Eye |  | t1 +DJ/2 | t +DJ/2 | t1-DJ/2 | t-DJ/2
-2 | 2.3524e-09 | 0.00022039 | 0.12049 | -0.012691 | -0.016154 | 0.049856 | 0.95014 |  |  |  | -3 | 0 | 2.3524e-09 | 0.00022039 | -2.3616e-05 | [6 empty] | -2.8015 | -1.8015 | -3.1985 | -2.1985
-1.975 | 3.3412e-09 | 0.00027433 | 0.1326 | -0.013936 | -0.017738 | 0.065382 | 0.93462 |  |  |  | -2.975 | 0 | 3.3412e-09 | 0.00027433 | -2.9395e-05 | [6 empty] | -2.7765 | -1.7765 | -3.1735 | -2.1735
-1.95 | 4.7298e-09 | 0.00034036 | 0.14553 | -0.015255 | -0.019417 | 0.082153 | 0.91785 |  |  |  | -2.95 | 0 | 4.7298e-09 | 0.00034036 | -3.6469e-05 | [6 empty] | -2.7515 | -1.7515 | -3.1485 | -2.1485
-1.925 | 6.6731e-09 | 0.00042092 | 0.15927 | -0.016647 | -0.021188 | 0.10018 | 0.89982 |  |  |  | -2.925 | 4.996e-16 | 6.6731e-09 | 0.00042092 | -4.5101e-05 | [6 empty] | -2.7265 | -1.7265 | -3.1235 | -2.1235
-1.9 | 9.3836e-09 | 0.00051887 | 0.17382 | -0.018108 | -0.023048 | 0.11944 | 0.88056 |  |  |  | -2.9 | 8.3267e-16 | 9.3836e-09 | 0.00051887 | -5.5595e-05 | [6 empty] | -2.7015 | -1.7015 | -3.0985 | -2.0985
-1.875 | 1.3151e-08 | 0.00063757 | 0.18917 | -0.019635 | -0.024991 | 0.13994 | 0.86006 |  |  |  | -2.875 | 1.3323e-15 | 1.3151e-08 | 0.00063757 | -6.8312e-05 | [6 empty] | -2.6765 | -1.6765 | -3.0735 | -2.0735
-1.85 | 1.8369e-08 | 0.00078091 | 0.20532 | -0.021222 | -0.027011 | 0.16165 | 0.83835 |  |  |  | -2.85 | 2.1094e-15 | 1.8369e-08 | 0.00078091 | -8.3667e-05 | [6 empty] | -2.6515 | -1.6515 | -3.0485 | -2.0485
-1.825 | 2.5573e-08 | 0.00095342 | 0.22224 | -0.022863 | -0.0291 | 0.18454 | 0.81546 |  |  |  | -2.825 | 3.3307e-15 | 2.5573e-08 | 0.00095342 | -0.00010215 | [6 empty] | -2.6265 | -1.6265 | -3.0235 | -2.0235
-1.8 | 3.5483e-08 | 0.0011603 | 0.23991 | -0.024549 | -0.031246 | 0.20856 | 0.79144 |  |  |  | -2.8 | 5.3291e-15 | 3.5483e-08 | 0.0011603 | -0.00012431 | [6 empty] | -2.6015 | -1.6015 | -2.9985 | -1.9985
-1.775 | 4.907e-08 | 0.0014076 | 0.25828 | -0.026271 | -0.033437 | 0.23367 | 0.76633 |  |  |  | -2.775 | 8.3822e-15 | 4.907e-08 | 0.0014076 | -0.00015079 | [6 empty] | -2.5765 | -1.5765 | -2.9735 | -1.9735
-1.75 | 6.7634e-08 | 0.0017021 | 0.27733 | -0.028017 | -0.03566 | 0.25979 | 0.74021 |  |  |  | -2.75 | 1.3212e-14 | 6.7634e-08 | 0.0017021 | -0.00018234 | [6 empty] | -2.5515 | -1.5515 | -2.9485 | -1.9485
-1.725 | 9.2911e-08 | 0.0020518 | 0.29699 | -0.029775 | -0.037897 | 0.28685 | 0.71315 |  |  |  | -2.725 | 2.0817e-14 | 9.2911e-08 | 0.0020518 | -0.00021979 | [6 empty] | -2.5265 | -1.5265 | -2.9235 | -1.9235
-1.7 | 1.2721e-07 | 0.0024654 | 0.31722 | -0.031529 | -0.04013 | 0.31478 | 0.68522 |  |  |  | -2.7 | 3.2585e-14 | 1.2721e-07 | 0.0024654 | -0.00026408 | [6 empty] | -2.5015 | -1.5015 | -2.8985 | -1.8985
-1.675 | 1.736e-07 | 0.0029531 | 0.33795 | -0.033262 | -0.042336 | 0.34346 | 0.65654 |  |  |  | -2.675 | 5.0793e-14 | 1.736e-07 | 0.0029531 | -0.00031629 | [6 empty] | -2.4765 | -1.4765 | -2.8735 | -1.8735
-1.65 | 2.3611e-07 | 0.003526 | 0.3591 | -0.034957 | -0.044493 | 0.37282 | 0.62718 |  |  |  | -2.65 | 7.9048e-14 | 2.3611e-07 | 0.003526 | -0.00037763 | [6 empty] | -2.4515 | -1.4515 | -2.8485 | -1.8485
-1.625 | 3.2007e-07 | 0.0041969 | 0.38062 | -0.036591 | -0.046573 | 0.40272 | 0.59728 |  |  |  | -2.625 | 1.2251e-13 | 3.2007e-07 | 0.0041969 | -0.00044943 | [6 empty] | -2.4265 | -1.4265 | -2.8235 | -1.8235
-1.6 | 4.3245e-07 | 0.0049797 | 0.4024 | -0.038143 | -0.048548 | 0.43305 | 0.56695 |  |  |  | -2.6 | 1.8924e-13 | 4.3245e-07 | 0.0049797 | -0.00053321 | [6 empty] | -2.4015 | -1.4015 | -2.7985 | -1.7985
-1.575 | 5.8235e-07 | 0.00589 | 0.42437 | -0.039587 | -0.050386 | 0.46368 | 0.53632 |  |  |  | -2.575 | 2.9138e-13 | 5.8235e-07 | 0.00589 | -0.00063061 | [6 empty] | -2.3765 | -1.3765 | -2.7735 | -1.7735
-1.55 | 7.8162e-07 | 0.0069449 | 0.44643 | -0.040896 | -0.052052 | 0.49448 | 0.50552 |  |  |  | -2.55 | 4.4709e-13 | 7.8162e-07 | 0.0069449 | -0.00074346 | [6 empty] | -2.3515 | -1.3515 | -2.7485 | -1.7485
-1.525 | 1.0456e-06 | 0.0081632 | 0.46848 | -0.042041 | -0.05351 | 0.52531 | 0.47469 |  |  |  | -2.525 | 6.8368e-13 | 1.0456e-06 | 0.0081632 | -0.00087375 | [6 empty] | -2.3265 | -1.3265 | -2.7235 | -1.7235
-1.5 | 1.3941e-06 | 0.0095655 | 0.49043 | -0.042991 | -0.054719 | 0.55602 | 0.44398 |  |  |  | -2.5 | 1.042e-12 | 1.3941e-06 | 0.0095655 | -0.0010237 | [6 empty] | -2.3015 | -1.3015 | -2.6985 | -1.6985
-1.475 | 1.8527e-06 | 0.011174 | 0.51218 | -0.043713 | -0.055638 | 0.58647 | 0.41353 |  |  |  | -2.475 | 1.5827e-12 | 1.8527e-06 | 0.011174 | -0.0011956 | [6 empty] | -2.2765 | -1.2765 | -2.6735 | -1.6735
-1.45 | 2.454e-06 | 0.013012 | 0.53361 | -0.044172 | -0.056222 | 0.61651 | 0.38349 |  |  |  | -2.45 | 2.396e-12 | 2.454e-06 | 0.013012 | -0.001392 | [6 empty] | -2.2515 | -1.2515 | -2.6485 | -1.6485
-1.425 | 3.2396e-06 | 0.015107 | 0.55463 | -0.04433 | -0.056423 | 0.64599 | 0.35401 |  |  |  | -2.425 | 3.6151e-12 | 3.2396e-06 | 0.015107 | -0.0016156 | [6 empty] | -2.2265 | -1.2265 | -2.6235 | -1.6235
-1.4 | 4.2628e-06 | 0.017484 | 0.57513 | -0.04415 | -0.056193 | 0.67475 | 0.32525 |  |  |  | -2.4 | 5.4361e-12 | 4.2628e-06 | 0.017484 | -0.0018694 | [6 empty] | -2.2015 | -1.2015 | -2.5985 | -1.5985
-1.375 | 5.5907e-06 | 0.020174 | 0.59501 | -0.04359 | -0.055481 | 0.70266 | 0.29734 |  |  |  | -2.375 | 8.1469e-12 | 5.5907e-06 | 0.020174 | -0.0021563 | [6 empty] | -2.1765 | -1.1765 | -2.5735 | -1.5735
-1.35 | 7.3081e-06 | 0.023207 | 0.61416 | -0.042609 | -0.054233 | 0.72955 | 0.27045 |  |  |  | -2.35 | 1.2168e-11 | 7.3081e-06 | 0.023207 | -0.0024796 | [6 empty] | -2.1515 | -1.1515 | -2.5485 | -1.5485
-1.325 | 9.5217e-06 | 0.026614 | 0.63248 | -0.041165 | -0.052395 | 0.75529 | 0.24471 |  |  |  | -2.325 | 1.8114e-11 | 9.5217e-06 | 0.026614 | -0.0028426 | [6 empty] | -2.1265 | -1.1265 | -2.5235 | -1.5235
-1.3 | 1.2365e-05 | 0.03043 | 0.64987 | -0.039214 | -0.049912 | 0.77974 | 0.22026 |  |  |  | -2.3 | 2.6874e-11 | 1.2365e-05 | 0.03043 | -0.0032486 | [6 empty] | -2.1015 | -1.1015 | -2.4985 | -1.4985
-1.275 | 1.6005e-05 | 0.034688 | 0.66625 | -0.036712 | -0.046727 | 0.80276 | 0.19724 |  |  |  | -2.275 | 3.9737e-11 | 1.6005e-05 | 0.034688 | -0.0037012 | [6 empty] | -2.0765 | -1.0765 | -2.4735 | -1.4735
-1.25 | 2.0648e-05 | 0.039422 | 0.68153 | -0.033615 | -0.042785 | 0.82424 | 0.17576 |  |  |  | -2.25 | 5.856e-11 | 2.0648e-05 | 0.039422 | -0.004204 | [6 empty] | -2.0515 | -1.0515 | -2.4485 | -1.4485
-1.225 | 2.6552e-05 | 0.044669 | 0.69561 | -0.029878 | -0.038029 | 0.84405 | 0.15595 |  |  |  | -2.225 | 8.601e-11 | 2.6552e-05 | 0.044669 | -0.0047604 | [6 empty] | -2.0265 | -1.0265 | -2.4235 | -1.4235
-1.2 | 3.4031e-05 | 0.050464 | 0.70843 | -0.025458 | -0.032403 | 0.86209 | 0.13791 |  |  |  | -2.2 | 1.259e-10 | 3.4031e-05 | 0.050464 | -0.0053739 | [6 empty] | -2.0015 | -1.0015 | -2.3985 | -1.3985
-1.175 | 4.3476e-05 | 0.056842 | 0.71992 | -0.020312 | -0.025853 | 0.87824 | 0.12176 |  |  |  | -2.175 | 1.8368e-10 | 4.3476e-05 | 0.056842 | -0.0060479 | [6 empty] | -1.9765 | -0.97655 | -2.3735 | -1.3735
-1.15 | 5.536e-05 | 0.063837 | 0.73001 | -0.014399 | -0.018327 | 0.89243 | 0.10757 |  |  |  | -2.15 | 2.6708e-10 | 5.536e-05 | 0.063837 | -0.0067857 | [6 empty] | -1.9515 | -0.95155 | -2.3485 | -1.3485
-1.125 | 7.0263e-05 | 0.071483 | 0.73864 | -0.0076799 | -0.0097749 | 0.90458 | 0.09542 |  |  |  | -2.125 | 3.8704e-10 | 7.0263e-05 | 0.071483 | -0.0075901 | [6 empty] | -1.9265 | -0.92655 | -2.3235 | -1.3235
-1.1 | 8.8888e-05 | 0.07981 | 0.74576 | -0.00011806 | -0.00015027 | 0.91461 | 0.085389 |  |  |  | -2.1 | 5.59e-10 | 8.8888e-05 | 0.07981 | -0.0084639 | [6 empty] | -1.9015 | -0.90155 | -2.2985 | -1.2985
-1.075 | 0.00011209 | 0.08885 | 0.75135 | 0.0083201 | 0.01059 | 0.92247 | 0.077528 |  |  |  | -2.075 | 8.0467e-10 | 0.00011209 | 0.08885 | -0.0094094 | [6 empty] | -1.8765 | -0.87655 | -2.2735 | -1.2735
-1.05 | 0.00014088 | 0.098627 | 0.75536 | 0.017665 | 0.022483 | 0.92812 | 0.071881 |  |  |  | -2.05 | 1.1544e-09 | 0.00014088 | 0.098627 | -0.010428 | [6 empty] | -1.8515 | -0.85155 | -2.2485 | -1.2485
-1.025 | 0.00017649 | 0.10917 | 0.75778 | 0.027941 | 0.035563 | 0.93152 | 0.06848 |  |  |  | -2.025 | 1.6507e-09 | 0.00017649 | 0.10917 | -0.011522 | [6 empty] | -1.8265 | -0.82655 | -2.2235 | -1.2235
-1 | 0.00022039 | 0.12049 | 0.75859 | 0.039171 | 0.049856 | 0.93266 | 0.067345 | -0.016154 | 1.0162 |  | -2 | 2.3524e-09 | 0.00022039 | 0.12049 | -0.012691 | [6 empty] | -1.8015 | -0.80155 | -2.1985 | -1.1985
-0.975 | 0.00027433 | 0.1326 | 0.75778 | 0.051369 | 0.065382 | 0.93152 | 0.06848 | -0.017738 | 1.0177 |  | -1.975 | 3.3412e-09 | 0.00027433 | 0.1326 | -0.013936 | [6 empty] | -1.7765 | -0.77655 | -2.1735 | -1.1735
-0.95 | 0.00034036 | 0.14553 | 0.75536 | 0.064546 | 0.082153 | 0.92812 | 0.071881 | -0.019417 | 1.0194 |  | -1.95 | 4.7298e-09 | 0.00034036 | 0.14553 | -0.015255 | [6 empty] | -1.7515 | -0.75155 | -2.1485 | -1.1485
-0.925 | 0.00042092 | 0.15927 | 0.75135 | 0.078705 | 0.10018 | 0.92247 | 0.077528 | -0.021188 | 1.0212 |  | -1.925 | 6.6731e-09 | 0.00042092 | 0.15927 | -0.016647 | [6 empty] | -1.7265 | -0.72655 | -2.1235 | -1.1235
-0.9 | 0.00051887 | 0.17382 | 0.74576 | 0.093843 | 0.11944 | 0.91461 | 0.085389 | -0.023048 | 1.023 |  | -1.9 | 9.3836e-09 | 0.00051887 | 0.17382 | -0.018108 | [6 empty] | -1.7015 | -0.70155 | -2.0985 | -1.0985
-0.875 | 0.00063757 | 0.18917 | 0.73864 | 0.10995 | 0.13994 | 0.90458 | 0.09542 | -0.024991 | 1.025 |  | -1.875 | 1.3151e-08 | 0.00063757 | 0.18917 | -0.019635 | [6 empty] | -1.6765 | -0.67655 | -2.0735 | -1.0735
-0.85 | 0.00078091 | 0.20532 | 0.73001 | 0.12701 | 0.16165 | 0.89243 | 0.10757 | -0.027011 | 1.027 |  | -1.85 | 1.8369e-08 | 0.00078091 | 0.20532 | -0.021222 | [6 empty] | -1.6515 | -0.65155 | -2.0485 | -1.0485
-0.825 | 0.00095342 | 0.22224 | 0.71992 | 0.14499 | 0.18454 | 0.87824 | 0.12176 | -0.0291 | 1.0291 |  | -1.825 | 2.5573e-08 | 0.00095342 | 0.22224 | -0.022863 | [6 empty] | -1.6265 | -0.62655 | -2.0235 | -1.0235
-0.8 | 0.0011603 | 0.23991 | 0.70843 | 0.16386 | 0.20856 | 0.86209 | 0.13791 | -0.031246 | 1.0312 |  | -1.8 | 3.5483e-08 | 0.0011603 | 0.23991 | -0.024549 | [6 empty] | -1.6015 | -0.60155 | -1.9985 | -0.99845
-0.775 | 0.0014076 | 0.25828 | 0.69561 | 0.18359 | 0.23367 | 0.84405 | 0.15595 | -0.033437 | 1.0334 |  | -1.775 | 4.907e-08 | 0.0014076 | 0.25828 | -0.026271 | [6 empty] | -1.5765 | -0.57655 | -1.9735 | -0.97345
-0.75 | 0.0017021 | 0.27733 | 0.68153 | 0.20411 | 0.25979 | 0.82424 | 0.17576 | -0.03566 | 1.0357 |  | -1.75 | 6.7634e-08 | 0.0017021 | 0.27733 | -0.028017 | [6 empty] | -1.5515 | -0.55155 | -1.9485 | -0.94845
-0.725 | 0.0020518 | 0.29699 | 0.66625 | 0.22537 | 0.28685 | 0.80276 | 0.19724 | -0.037897 | 1.0379 |  | -1.725 | 9.2911e-08 | 0.0020518 | 0.29699 | -0.029775 | [6 empty] | -1.5265 | -0.52655 | -1.9235 | -0.92345
-0.7 | 0.0024654 | 0.31722 | 0.64987 | 0.24731 | 0.31478 | 0.77974 | 0.22026 | -0.04013 | 1.0401 |  | -1.7 | 1.2721e-07 | 0.0024654 | 0.31722 | -0.031529 | [6 empty] | -1.5015 | -0.50155 | -1.8985 | -0.89845
-0.675 | 0.0029531 | 0.33795 | 0.63248 | 0.26985 | 0.34346 | 0.75529 | 0.24471 | -0.042336 | 1.0423 |  | -1.675 | 1.736e-07 | 0.0029531 | 0.33795 | -0.033262 | [6 empty] | -1.4765 | -0.47655 | -1.8735 | -0.87345
-0.65 | 0.003526 | 0.3591 | 0.61416 | 0.29291 | 0.37282 | 0.72955 | 0.27045 | -0.044493 | 1.0445 |  | -1.65 | 2.3611e-07 | 0.003526 | 0.3591 | -0.034957 | [6 empty] | -1.4515 | -0.45155 | -1.8485 | -0.84845
-0.625 | 0.0041969 | 0.38062 | 0.59501 | 0.3164 | 0.40272 | 0.70266 | 0.29734 | -0.046573 | 1.0466 |  | -1.625 | 3.2007e-07 | 0.0041969 | 0.38062 | -0.036591 | [6 empty] | -1.4265 | -0.42655 | -1.8235 | -0.82345
-0.6 | 0.0049797 | 0.4024 | 0.57513 | 0.34023 | 0.43305 | 0.67475 | 0.32525 | -0.048548 | 1.0485 |  | -1.6 | 4.3245e-07 | 0.0049797 | 0.4024 | -0.038143 | [6 empty] | -1.4015 | -0.40155 | -1.7985 | -0.79845
-0.575 | 0.00589 | 0.42437 | 0.55463 | 0.3643 | 0.46368 | 0.64599 | 0.35401 | -0.050386 | 1.0504 |  | -1.575 | 5.8235e-07 | 0.00589 | 0.42437 | -0.039587 | [6 empty] | -1.3765 | -0.37655 | -1.7735 | -0.77345
-0.55 | 0.0069449 | 0.44643 | 0.53361 | 0.3885 | 0.49448 | 0.61651 | 0.38349 | -0.052052 | 1.0521 |  | -1.55 | 7.8162e-07 | 0.0069449 | 0.44643 | -0.040896 | [6 empty] | -1.3515 | -0.35155 | -1.7485 | -0.74845
-0.525 | 0.0081632 | 0.46848 | 0.51218 | 0.41272 | 0.52531 | 0.58647 | 0.41353 | -0.05351 | 1.0535 |  | -1.525 | 1.0456e-06 | 0.0081632 | 0.46848 | -0.042041 | [6 empty] | -1.3265 | -0.32655 | -1.7235 | -0.72345
-0.5 | 0.0095655 | 0.49043 | 0.49043 | 0.43685 | 0.55602 | 0.55602 | 0.44398 | -0.054719 | 1.0547 |  | -1.5 | 1.3941e-06 | 0.0095655 | 0.49043 | -0.042991 | [6 empty] | -1.3015 | -0.30155 | -1.6985 | -0.69845
-0.475 | 0.011174 | 0.51218 | 0.46848 | 0.46078 | 0.58647 | 0.52531 | 0.47469 | -0.055638 | 1.0556 |  | -1.475 | 1.8527e-06 | 0.011174 | 0.51218 | -0.043713 | [6 empty] | -1.2765 | -0.27655 | -1.6735 | -0.67345
-0.45 | 0.013012 | 0.53361 | 0.44643 | 0.48438 | 0.61651 | 0.49448 | 0.50552 | -0.056222 | 1.0562 |  | -1.45 | 2.454e-06 | 0.013012 | 0.53361 | -0.044172 | [6 empty] | -1.2515 | -0.25155 | -1.6485 | -0.64845
-0.425 | 0.015107 | 0.55463 | 0.42437 | 0.50754 | 0.64599 | 0.46368 | 0.53632 | -0.056423 | 1.0564 |  | -1.425 | 3.2396e-06 | 0.015107 | 0.55463 | -0.04433 | [6 empty] | -1.2265 | -0.22655 | -1.6235 | -0.62345
-0.4 | 0.017484 | 0.57513 | 0.4024 | 0.53014 | 0.67475 | 0.43305 | 0.56695 | -0.056193 | 1.0562 |  | -1.4 | 4.2628e-06 | 0.017484 | 0.57513 | -0.04415 | [6 empty] | -1.2015 | -0.20155 | -1.5985 | -0.59845
-0.375 | 0.020174 | 0.59501 | 0.38062 | 0.55206 | 0.70266 | 0.40272 | 0.59728 | -0.055481 | 1.0555 |  | -1.375 | 5.5907e-06 | 0.020174 | 0.59501 | -0.04359 | [6 empty] | -1.1765 | -0.17655 | -1.5735 | -0.57345
-0.35 | 0.023207 | 0.61416 | 0.3591 | 0.57319 | 0.72955 | 0.37282 | 0.62718 | -0.054233 | 1.0542 |  | -1.35 | 7.3081e-06 | 0.023207 | 0.61416 | -0.042609 | [6 empty] | -1.1515 | -0.15155 | -1.5485 | -0.54845
-0.325 | 0.026614 | 0.63248 | 0.33795 | 0.59341 | 0.75529 | 0.34346 | 0.65654 | -0.052395 | 1.0524 |  | -1.325 | 9.5217e-06 | 0.026614 | 0.63248 | -0.041165 | [6 empty] | -1.1265 | -0.12655 | -1.5235 | -0.52345
-0.3 | 0.03043 | 0.64987 | 0.31722 | 0.61262 | 0.77974 | 0.31478 | 0.68522 | -0.049912 | 1.0499 |  | -1.3 | 1.2365e-05 | 0.03043 | 0.64987 | -0.039214 | [6 empty] | -1.1015 | -0.10155 | -1.4985 | -0.49845
-0.275 | 0.034688 | 0.66625 | 0.29699 | 0.63071 | 0.80276 | 0.28685 | 0.71315 | -0.046727 | 1.0467 |  | -1.275 | 1.6005e-05 | 0.034688 | 0.66625 | -0.036712 | [6 empty] | -1.0765 | -0.076546 | -1.4735 | -0.47345
-0.25 | 0.039422 | 0.68153 | 0.27733 | 0.64758 | 0.82424 | 0.25979 | 0.74021 | -0.042785 | 1.0428 |  | -1.25 | 2.0648e-05 | 0.039422 | 0.68153 | -0.033615 | [6 empty] | -1.0515 | -0.051546 | -1.4485 | -0.44845
-0.225 | 0.044669 | 0.69561 | 0.25828 | 0.66315 | 0.84405 | 0.23367 | 0.76633 | -0.038029 | 1.038 |  | -1.225 | 2.6552e-05 | 0.044669 | 0.69561 | -0.029878 | [6 empty] | -1.0265 | -0.026546 | -1.4235 | -0.42345
-0.2 | 0.050464 | 0.70843 | 0.23991 | 0.67732 | 0.86209 | 0.20856 | 0.79144 | -0.032403 | 1.0324 |  | -1.2 | 3.4031e-05 | 0.050464 | 0.70843 | -0.025458 | [6 empty] | -1.0015 | -0.0015462 | -1.3985 | -0.39845
-0.175 | 0.056842 | 0.71992 | 0.22224 | 0.69001 | 0.87824 | 0.18454 | 0.81546 | -0.025853 | 1.0259 |  | -1.175 | 4.3476e-05 | 0.056842 | 0.71992 | -0.020312 | [6 empty] | -0.97655 | 0.023454 | -1.3735 | -0.37345
-0.15 | 0.063837 | 0.73001 | 0.20532 | 0.70116 | 0.89243 | 0.16165 | 0.83835 | -0.018327 | 1.0183 |  | -1.15 | 5.536e-05 | 0.063837 | 0.73001 | -0.014399 | [6 empty] | -0.95155 | 0.048454 | -1.3485 | -0.34845
-0.125 | 0.071483 | 0.73864 | 0.18917 | 0.7107 | 0.90458 | 0.13994 | 0.86006 | -0.0097749 | 1.0098 |  | -1.125 | 7.0263e-05 | 0.071483 | 0.73864 | -0.0076799 | [6 empty] | -0.92655 | 0.073454 | -1.3235 | -0.32345
-0.1 | 0.07981 | 0.74576 | 0.17382 | 0.71858 | 0.91461 | 0.11944 | 0.88056 | -0.00015027 | 1.0002 |  | -1.1 | 8.8888e-05 | 0.07981 | 0.74576 | -0.00011806 | [6 empty] | -0.90155 | 0.098454 | -1.2985 | -0.29845
-0.075 | 0.08885 | 0.75135 | 0.15927 | 0.72476 | 0.92247 | 0.10018 | 0.89982 | 0.01059 | 0.98941 |  | -1.075 | 0.00011209 | 0.08885 | 0.75135 | 0.0083201 | [6 empty] | -0.87655 | 0.12345 | -1.2735 | -0.27345
-0.05 | 0.098627 | 0.75536 | 0.14553 | 0.7292 | 0.92812 | 0.082153 | 0.91785 | 0.022483 | 0.97752 |  | -1.05 | 0.00014088 | 0.098627 | 0.75536 | 0.017665 | [6 empty] | -0.85155 | 0.14845 | -1.2485 | -0.24845
-0.025 | 0.10917 | 0.75778 | 0.1326 | 0.73187 | 0.93152 | 0.065382 | 0.93462 | 0.035563 | 0.96444 |  | -1.025 | 0.00017649 | 0.10917 | 0.75778 | 0.027941 | [6 empty] | -0.82655 | 0.17345 | -1.2235 | -0.22345
0 | 0.12049 | 0.75859 | 0.12049 | 0.73276 | 0.93266 | 0.049856 | 0.95014 | 0.049856 | 0.95014 |  | -1 | 0.00022039 | 0.12049 | 0.75859 | 0.039171 | -3.0058e-05 | 0.049856 | 0.049856 | 0.90032 | 0.099682 |  | -0.80155 | 0.19845 | -1.1985 | -0.19845
0.025 | 0.1326 | 0.75778 | 0.10917 | 0.73187 | 0.93152 | 0.035563 | 0.96444 | 0.065382 | 0.93462 |  | -0.975 | 0.00027433 | 0.1326 | 0.75778 | 0.051369 | -3.7413e-05 | 0.065382 | 0.035563 | 0.89909 | 0.10091 |  | -0.77655 | 0.22345 | -1.1735 | -0.17345
0.05 | 0.14553 | 0.75536 | 0.098627 | 0.7292 | 0.92812 | 0.022483 | 0.97752 | 0.082153 | 0.91785 |  | -0.95 | 0.00034036 | 0.14553 | 0.75536 | 0.064546 | -4.6418e-05 | 0.082153 | 0.022483 | 0.89541 | 0.10459 |  | -0.75155 | 0.24845 | -1.1485 | -0.14845
0.075 | 0.15927 | 0.75135 | 0.08885 | 0.72476 | 0.92247 | 0.01059 | 0.98941 | 0.10018 | 0.89982 |  | -0.925 | 0.00042092 | 0.15927 | 0.75135 | 0.078705 | -5.7404e-05 | 0.10018 | 0.01059 | 0.88929 | 0.11071 |  | -0.72655 | 0.27345 | -1.1235 | -0.12345
0.1 | 0.17382 | 0.74576 | 0.07981 | 0.71858 | 0.91461 | -0.00015027 | 1.0002 | 0.11944 | 0.88056 |  | -0.9 | 0.00051887 | 0.17382 | 0.74576 | 0.093843 | -7.0761e-05 | 0.11944 | -0.00015027 | 0.88078 | 0.11922 |  | -0.70155 | 0.29845 | -1.0985 | -0.098454
0.125 | 0.18917 | 0.73864 | 0.071483 | 0.7107 | 0.90458 | -0.0097749 | 1.0098 | 0.13994 | 0.86006 |  | -0.875 | 0.00063757 | 0.18917 | 0.73864 | 0.10995 | -8.6947e-05 | 0.13994 | -0.0097749 | 0.86992 | 0.13008 |  | -0.67655 | 0.32345 | -1.0735 | -0.073454
0.15 | 0.20532 | 0.73001 | 0.063837 | 0.70116 | 0.89243 | -0.018327 | 1.0183 | 0.16165 | 0.83835 |  | -0.85 | 0.00078091 | 0.20532 | 0.73001 | 0.12701 | -0.00010649 | 0.16165 | -0.018327 | 0.85678 | 0.14322 |  | -0.65155 | 0.34845 | -1.0485 | -0.048454
0.175 | 0.22224 | 0.71992 | 0.056842 | 0.69001 | 0.87824 | -0.025853 | 1.0259 | 0.18454 | 0.81546 |  | -0.825 | 0.00095342 | 0.22224 | 0.71992 | 0.14499 | -0.00013001 | 0.18454 | -0.025853 | 0.84144 | 0.15856 |  | -0.62655 | 0.37345 | -1.0235 | -0.023454
0.2 | 0.23991 | 0.70843 | 0.050464 | 0.67732 | 0.86209 | -0.032403 | 1.0324 | 0.20856 | 0.79144 |  | -0.8 | 0.0011603 | 0.23991 | 0.70843 | 0.16386 | -0.00015822 | 0.20856 | -0.032403 | 0.824 | 0.176 |  | -0.60155 | 0.39845 | -0.99845 | 0.0015463
0.225 | 0.25828 | 0.69561 | 0.044669 | 0.66315 | 0.84405 | -0.038029 | 1.038 | 0.23367 | 0.76633 |  | -0.775 | 0.0014076 | 0.25828 | 0.69561 | 0.18359 | -0.00019193 | 0.23367 | -0.038029 | 0.80455 | 0.19545 |  | -0.57655 | 0.42345 | -0.97345 | 0.026546
0.25 | 0.27733 | 0.68153 | 0.039422 | 0.64758 | 0.82424 | -0.042785 | 1.0428 | 0.25979 | 0.74021 |  | -0.75 | 0.0017021 | 0.27733 | 0.68153 | 0.20411 | -0.00023208 | 0.25979 | -0.042785 | 0.78323 | 0.21677 |  | -0.55155 | 0.44845 | -0.94845 | 0.051546
0.275 | 0.29699 | 0.66625 | 0.034688 | 0.63071 | 0.80276 | -0.046727 | 1.0467 | 0.28685 | 0.71315 |  | -0.725 | 0.0020518 | 0.29699 | 0.66625 | 0.22537 | -0.00027974 | 0.28685 | -0.046727 | 0.76015 | 0.23985 |  | -0.52655 | 0.47345 | -0.92345 | 0.076546
0.3 | 0.31722 | 0.64987 | 0.03043 | 0.61262 | 0.77974 | -0.049912 | 1.0499 | 0.31478 | 0.68522 |  | -0.7 | 0.0024654 | 0.31722 | 0.64987 | 0.24731 | -0.00033612 | 0.31478 | -0.049912 | 0.73547 | 0.26453 |  | -0.50155 | 0.49845 | -0.89845 | 0.10155
0.325 | 0.33795 | 0.63248 | 0.026614 | 0.59341 | 0.75529 | -0.052395 | 1.0524 | 0.34346 | 0.65654 |  | -0.675 | 0.0029531 | 0.33795 | 0.63248 | 0.26985 | -0.00040257 | 0.34346 | -0.052395 | 0.70933 | 0.29067 |  | -0.47655 | 0.52345 | -0.87345 | 0.12655
0.35 | 0.3591 | 0.61416 | 0.023207 | 0.57319 | 0.72955 | -0.054233 | 1.0542 | 0.37282 | 0.62718 |  | -0.65 | 0.003526 | 0.3591 | 0.61416 | 0.29291 | -0.00048064 | 0.37282 | -0.054233 | 0.6819 | 0.3181 |  | -0.45155 | 0.54845 | -0.84845 | 0.15155
0.375 | 0.38062 | 0.59501 | 0.020174 | 0.55206 | 0.70266 | -0.055481 | 1.0555 | 0.40272 | 0.59728 |  | -0.625 | 0.0041969 | 0.38062 | 0.59501 | 0.3164 | -0.00057204 | 0.40272 | -0.055481 | 0.65334 | 0.34666 |  | -0.42655 | 0.57345 | -0.82345 | 0.17655
0.4 | 0.4024 | 0.57513 | 0.017484 | 0.53014 | 0.67475 | -0.056193 | 1.0562 | 0.43305 | 0.56695 |  | -0.6 | 0.0049797 | 0.4024 | 0.57513 | 0.34023 | -0.00067866 | 0.43305 | -0.056193 | 0.62383 | 0.37617 |  | -0.40155 | 0.59845 | -0.79845 | 0.20155
0.425 | 0.42437 | 0.55463 | 0.015107 | 0.50754 | 0.64599 | -0.056423 | 1.0564 | 0.46368 | 0.53632 |  | -0.575 | 0.00589 | 0.42437 | 0.55463 | 0.3643 | -0.00080263 | 0.46368 | -0.056423 | 0.59355 | 0.40645 |  | -0.37655 | 0.62345 | -0.77345 | 0.22655
0.45 | 0.44643 | 0.53361 | 0.013012 | 0.48438 | 0.61651 | -0.056222 | 1.0562 | 0.49448 | 0.50552 |  | -0.55 | 0.0069449 | 0.44643 | 0.53361 | 0.3885 | -0.00094627 | 0.49448 | -0.056222 | 0.56269 | 0.43731 |  | -0.35155 | 0.64845 | -0.74845 | 0.25155
0.475 | 0.46848 | 0.51218 | 0.011174 | 0.46078 | 0.58647 | -0.055638 | 1.0556 | 0.52531 | 0.47469 |  | -0.525 | 0.0081632 | 0.46848 | 0.51218 | 0.41272 | -0.0011121 | 0.52531 | -0.055638 | 0.53144 | 0.46856 |  | -0.32655 | 0.67345 | -0.72345 | 0.27655
0.5 | 0.49043 | 0.49043 | 0.0095655 | 0.43685 | 0.55602 | -0.054719 | 1.0547 | 0.55602 | 0.44398 |  | -0.5 | 0.0095655 | 0.49043 | 0.49043 | 0.43685 | -0.0013029 | 0.55602 | -0.054719 | 0.5 | 0.5 |  | -0.30155 | 0.69845 | -0.69845 | 0.30155
0.525 | 0.51218 | 0.46848 | 0.0081632 | 0.41272 | 0.52531 | -0.05351 | 1.0535 | 0.58647 | 0.41353 |  | -0.475 | 0.011174 | 0.51218 | 0.46848 | 0.46078 | -0.0015217 | 0.58647 | -0.05351 | 0.46856 | 0.53144 |  | -0.27655 | 0.72345 | -0.67345 | 0.32655
0.55 | 0.53361 | 0.44643 | 0.0069449 | 0.3885 | 0.49448 | -0.052052 | 1.0521 | 0.61651 | 0.38349 |  | -0.45 | 0.013012 | 0.53361 | 0.44643 | 0.48438 | -0.0017717 | 0.61651 | -0.052052 | 0.43731 | 0.56269 |  | -0.25155 | 0.74845 | -0.64845 | 0.35155
0.575 | 0.55463 | 0.42437 | 0.00589 | 0.3643 | 0.46368 | -0.050386 | 1.0504 | 0.64599 | 0.35401 |  | -0.425 | 0.015107 | 0.55463 | 0.42437 | 0.50754 | -0.0020564 | 0.64599 | -0.050386 | 0.40645 | 0.59355 |  | -0.22655 | 0.77345 | -0.62345 | 0.37655
0.6 | 0.57513 | 0.4024 | 0.0049797 | 0.34023 | 0.43305 | -0.048548 | 1.0485 | 0.67475 | 0.32525 |  | -0.4 | 0.017484 | 0.57513 | 0.4024 | 0.53014 | -0.0023794 | 0.67475 | -0.048548 | 0.37617 | 0.62383 |  | -0.20155 | 0.79845 | -0.59845 | 0.40155
0.625 | 0.59501 | 0.38062 | 0.0041969 | 0.3164 | 0.40272 | -0.046573 | 1.0466 | 0.70266 | 0.29734 |  | -0.375 | 0.020174 | 0.59501 | 0.38062 | 0.55206 | -0.0027446 | 0.70266 | -0.046573 | 0.34666 | 0.65334 |  | -0.17655 | 0.82345 | -0.57345 | 0.42655
0.65 | 0.61416 | 0.3591 | 0.003526 | 0.29291 | 0.37282 | -0.044493 | 1.0445 | 0.72955 | 0.27045 |  | -0.35 | 0.023207 | 0.61416 | 0.3591 | 0.57319 | -0.0031561 | 0.72955 | -0.044493 | 0.3181 | 0.6819 |  | -0.15155 | 0.84845 | -0.54845 | 0.45155
0.675 | 0.63248 | 0.33795 | 0.0029531 | 0.26985 | 0.34346 | -0.042336 | 1.0423 | 0.75529 | 0.24471 |  | -0.325 | 0.026614 | 0.63248 | 0.33795 | 0.59341 | -0.003618 | 0.75529 | -0.042336 | 0.29067 | 0.70933 |  | -0.12655 | 0.87345 | -0.52345 | 0.47655
0.7 | 0.64987 | 0.31722 | 0.0024654 | 0.24731 | 0.31478 | -0.04013 | 1.0401 | 0.77974 | 0.22026 |  | -0.3 | 0.03043 | 0.64987 | 0.31722 | 0.61262 | -0.0041348 | 0.77974 | -0.04013 | 0.26453 | 0.73547 |  | -0.10155 | 0.89845 | -0.49845 | 0.50155
0.725 | 0.66625 | 0.29699 | 0.0020518 | 0.22537 | 0.28685 | -0.037897 | 1.0379 | 0.80276 | 0.19724 |  | -0.275 | 0.034688 | 0.66625 | 0.29699 | 0.63071 | -0.0047109 | 0.80276 | -0.037897 | 0.23984 | 0.76016 |  | -0.076546 | 0.92345 | -0.47345 | 0.52655
0.75 | 0.68153 | 0.27733 | 0.0017021 | 0.20411 | 0.25979 | -0.03566 | 1.0357 | 0.82424 | 0.17576 |  | -0.25 | 0.039422 | 0.68153 | 0.27733 | 0.64758 | -0.0053508 | 0.82424 | -0.03566 | 0.21677 | 0.78323 |  | -0.051546 | 0.94845 | -0.44845 | 0.55155
0.775 | 0.69561 | 0.25828 | 0.0014076 | 0.18359 | 0.23367 | -0.033437 | 1.0334 | 0.84405 | 0.15595 |  | -0.225 | 0.044669 | 0.69561 | 0.25828 | 0.66315 | -0.006059 | 0.84405 | -0.033437 | 0.19544 | 0.80456 |  | -0.026546 | 0.97345 | -0.42345 | 0.57655
0.8 | 0.70843 | 0.23991 | 0.0011603 | 0.16386 | 0.20856 | -0.031246 | 1.0312 | 0.86209 | 0.13791 |  | -0.2 | 0.050464 | 0.70843 | 0.23991 | 0.67732 | -0.0068399 | 0.86209 | -0.031246 | 0.176 | 0.824 |  | -0.0015462 | 0.99845 | -0.39845 | 0.60155
0.825 | 0.71992 | 0.22224 | 0.00095342 | 0.14499 | 0.18454 | -0.0291 | 1.0291 | 0.87824 | 0.12176 |  | -0.175 | 0.056842 | 0.71992 | 0.22224 | 0.69001 | -0.0076978 | 0.87824 | -0.0291 | 0.15855 | 0.84145 |  | 0.023454 | 1.0235 | -0.37345 | 0.62655
0.85 | 0.73001 | 0.20532 | 0.00078091 | 0.12701 | 0.16165 | -0.027011 | 1.027 | 0.89243 | 0.10757 |  | -0.15 | 0.063837 | 0.73001 | 0.20532 | 0.70116 | -0.0086368 | 0.89243 | -0.027011 | 0.14321 | 0.85679 |  | 0.048454 | 1.0485 | -0.34845 | 0.65155
0.875 | 0.73864 | 0.18917 | 0.00063757 | 0.10995 | 0.13994 | -0.024991 | 1.025 | 0.90458 | 0.09542 |  | -0.125 | 0.071483 | 0.73864 | 0.18917 | 0.7107 | -0.0096606 | 0.90458 | -0.024991 | 0.13007 | 0.86993 |  | 0.073454 | 1.0735 | -0.32345 | 0.67655
0.9 | 0.74576 | 0.17382 | 0.00051887 | 0.093843 | 0.11944 | -0.023048 | 1.023 | 0.91461 | 0.085389 |  | -0.1 | 0.07981 | 0.74576 | 0.17382 | 0.71858 | -0.010773 | 0.91461 | -0.023048 | 0.11921 | 0.88079 |  | 0.098454 | 1.0985 | -0.29845 | 0.70155
0.925 | 0.75135 | 0.15927 | 0.00042092 | 0.078705 | 0.10018 | -0.021188 | 1.0212 | 0.92247 | 0.077528 |  | -0.075 | 0.08885 | 0.75135 | 0.15927 | 0.72476 | -0.011976 | 0.92247 | -0.021188 | 0.11069 | 0.88931 |  | 0.12345 | 1.1235 | -0.27345 | 0.72655
0.95 | 0.75536 | 0.14553 | 0.00034036 | 0.064546 | 0.082153 | -0.019417 | 1.0194 | 0.92812 | 0.071881 |  | -0.05 | 0.098627 | 0.75536 | 0.14553 | 0.7292 | -0.013273 | 0.92812 | -0.019417 | 0.10457 | 0.89543 |  | 0.14845 | 1.1485 | -0.24845 | 0.75155
0.975 | 0.75778 | 0.1326 | 0.00027433 | 0.051369 | 0.065382 | -0.017738 | 1.0177 | 0.93152 | 0.06848 |  | -0.025 | 0.10917 | 0.75778 | 0.1326 | 0.73187 | -0.014665 | 0.93152 | -0.017738 | 0.10088 | 0.89912 |  | 0.17345 | 1.1735 | -0.22345 | 0.77655
1 | 0.75859 | 0.12049 | 0.00022039 | 0.039171 | 0.049856 | -0.016154 | 1.0162 | 0.93266 | 0.067345 |  | 0 | 0.12049 | 0.75859 | 0.12049 | 0.73276 | -0.016154 | 0.93266 | -0.016154 | 0.099652 | 0.90035 |  | 0.19845 | 1.1985 | -0.19845 | 0.80155 | 8 | 0.824 | 0.79144
1.025 | 0.75778 | 0.10917 | 0.00017649 | 0.027941 | 0.035563 | [5 empty] | 0.025 | 0.1326 | 0.75778 | 0.10917 | 0.73187 | -0.017738 | 0.93152 | -0.014665 | 0.10088 | 0.89912 |  | 0.22345 | 1.2235 | -0.17345 | 0.82655
1.05 | 0.75536 | 0.098627 | 0.00014088 | 0.017665 | 0.022483 | [5 empty] | 0.05 | 0.14553 | 0.75536 | 0.098627 | 0.7292 | -0.019417 | 0.92812 | -0.013273 | 0.10457 | 0.89543 |  | 0.24845 | 1.2485 | -0.14845 | 0.85155
1.075 | 0.75135 | 0.08885 | 0.00011209 | 0.0083201 | 0.01059 | [5 empty] | 0.075 | 0.15927 | 0.75135 | 0.08885 | 0.72476 | -0.021188 | 0.92247 | -0.011976 | 0.11069 | 0.88931 |  | 0.27345 | 1.2735 | -0.12345 | 0.87655
1.1 | 0.74576 | 0.07981 | 8.8888e-05 | -0.00011806 | -0.00015027 | [5 empty] | 0.1 | 0.17382 | 0.74576 | 0.07981 | 0.71858 | -0.023048 | 0.91461 | -0.010773 | 0.11921 | 0.88079 |  | 0.29845 | 1.2985 | -0.098454 | 0.90155
1.125 | 0.73864 | 0.071483 | 7.0263e-05 | -0.0076799 | -0.0097749 | [5 empty] | 0.125 | 0.18917 | 0.73864 | 0.071483 | 0.7107 | -0.024991 | 0.90458 | -0.0096606 | 0.13007 | 0.86993 |  | 0.32345 | 1.3235 | -0.073454 | 0.92655
1.15 | 0.73001 | 0.063837 | 5.536e-05 | -0.014399 | -0.018327 | [5 empty] | 0.15 | 0.20532 | 0.73001 | 0.063837 | 0.70116 | -0.027011 | 0.89243 | -0.0086368 | 0.14321 | 0.85679 |  | 0.34845 | 1.3485 | -0.048454 | 0.95155
1.175 | 0.71992 | 0.056842 | 4.3476e-05 | -0.020312 | -0.025853 | [5 empty] | 0.175 | 0.22224 | 0.71992 | 0.056842 | 0.69001 | -0.0291 | 0.87824 | -0.0076978 | 0.15855 | 0.84145 |  | 0.37345 | 1.3735 | -0.023454 | 0.97655
1.2 | 0.70843 | 0.050464 | 3.4031e-05 | -0.025458 | -0.032403 | [5 empty] | 0.2 | 0.23991 | 0.70843 | 0.050464 | 0.67732 | -0.031246 | 0.86209 | -0.0068399 | 0.176 | 0.824 |  | 0.39845 | 1.3985 | 0.0015463 | 1.0015
1.225 | 0.69561 | 0.044669 | 2.6552e-05 | -0.029878 | -0.038029 | [5 empty] | 0.225 | 0.25828 | 0.69561 | 0.044669 | 0.66315 | -0.033437 | 0.84405 | -0.006059 | 0.19544 | 0.80456 |  | 0.42345 | 1.4235 | 0.026546 | 1.0265
1.25 | 0.68153 | 0.039422 | 2.0648e-05 | -0.033615 | -0.042785 | [5 empty] | 0.25 | 0.27733 | 0.68153 | 0.039422 | 0.64758 | -0.03566 | 0.82424 | -0.0053508 | 0.21677 | 0.78323 |  | 0.44845 | 1.4485 | 0.051546 | 1.0515
1.275 | 0.66625 | 0.034688 | 1.6005e-05 | -0.036712 | -0.046727 | [5 empty] | 0.275 | 0.29699 | 0.66625 | 0.034688 | 0.63071 | -0.037897 | 0.80276 | -0.0047109 | 0.23984 | 0.76016 |  | 0.47345 | 1.4735 | 0.076546 | 1.0765
1.3 | 0.64987 | 0.03043 | 1.2365e-05 | -0.039214 | -0.049912 | [5 empty] | 0.3 | 0.31722 | 0.64987 | 0.03043 | 0.61262 | -0.04013 | 0.77974 | -0.0041348 | 0.26453 | 0.73547 |  | 0.49845 | 1.4985 | 0.10155 | 1.1015
1.325 | 0.63248 | 0.026614 | 9.5217e-06 | -0.041165 | -0.052395 | [5 empty] | 0.325 | 0.33795 | 0.63248 | 0.026614 | 0.59341 | -0.042336 | 0.75529 | -0.003618 | 0.29067 | 0.70933 |  | 0.52345 | 1.5235 | 0.12655 | 1.1265
1.35 | 0.61416 | 0.023207 | 7.3081e-06 | -0.042609 | -0.054233 | [5 empty] | 0.35 | 0.3591 | 0.61416 | 0.023207 | 0.57319 | -0.044493 | 0.72955 | -0.0031561 | 0.3181 | 0.6819 |  | 0.54845 | 1.5485 | 0.15155 | 1.1515
1.375 | 0.59501 | 0.020174 | 5.5907e-06 | -0.04359 | -0.055481 | [5 empty] | 0.375 | 0.38062 | 0.59501 | 0.020174 | 0.55206 | -0.046573 | 0.70266 | -0.0027446 | 0.34666 | 0.65334 |  | 0.57345 | 1.5735 | 0.17655 | 1.1765
1.4 | 0.57513 | 0.017484 | 4.2628e-06 | -0.04415 | -0.056193 | [5 empty] | 0.4 | 0.4024 | 0.57513 | 0.017484 | 0.53014 | -0.048548 | 0.67475 | -0.0023794 | 0.37617 | 0.62383 |  | 0.59845 | 1.5985 | 0.20155 | 1.2015
1.425 | 0.55463 | 0.015107 | 3.2396e-06 | -0.04433 | -0.056423 | [5 empty] | 0.425 | 0.42437 | 0.55463 | 0.015107 | 0.50754 | -0.050386 | 0.64599 | -0.0020564 | 0.40645 | 0.59355 |  | 0.62345 | 1.6235 | 0.22655 | 1.2265
1.45 | 0.53361 | 0.013012 | 2.454e-06 | -0.044172 | -0.056222 | [5 empty] | 0.45 | 0.44643 | 0.53361 | 0.013012 | 0.48438 | -0.052052 | 0.61651 | -0.0017717 | 0.43731 | 0.56269 |  | 0.64845 | 1.6485 | 0.25155 | 1.2515
1.475 | 0.51218 | 0.011174 | 1.8527e-06 | -0.043713 | -0.055638 | [5 empty] | 0.475 | 0.46848 | 0.51218 | 0.011174 | 0.46078 | -0.05351 | 0.58647 | -0.0015217 | 0.46856 | 0.53144 |  | 0.67345 | 1.6735 | 0.27655 | 1.2765
1.5 | 0.49043 | 0.0095655 | 1.3941e-06 | -0.042991 | -0.054719 | [5 empty] | 0.5 | 0.49043 | 0.49043 | 0.0095655 | 0.43685 | -0.054719 | 0.55602 | -0.0013029 | 0.5 | 0.5 |  | 0.69845 | 1.6985 | 0.30155 | 1.3015
1.525 | 0.46848 | 0.0081632 | 1.0456e-06 | -0.042041 | -0.05351 | [5 empty] | 0.525 | 0.51218 | 0.46848 | 0.0081632 | 0.41272 | -0.055638 | 0.52531 | -0.0011121 | 0.53144 | 0.46856 |  | 0.72345 | 1.7235 | 0.32655 | 1.3265
1.55 | 0.44643 | 0.0069449 | 7.8162e-07 | -0.040896 | -0.052052 | [5 empty] | 0.55 | 0.53361 | 0.44643 | 0.0069449 | 0.3885 | -0.056222 | 0.49448 | -0.00094627 | 0.56269 | 0.43731 |  | 0.74845 | 1.7485 | 0.35155 | 1.3515
1.575 | 0.42437 | 0.00589 | 5.8235e-07 | -0.039587 | -0.050386 | [5 empty] | 0.575 | 0.55463 | 0.42437 | 0.00589 | 0.3643 | -0.056423 | 0.46368 | -0.00080263 | 0.59355 | 0.40645 |  | 0.77345 | 1.7735 | 0.37655 | 1.3765
1.6 | 0.4024 | 0.0049797 | 4.3245e-07 | -0.038143 | -0.048548 | [5 empty] | 0.6 | 0.57513 | 0.4024 | 0.0049797 | 0.34023 | -0.056193 | 0.43305 | -0.00067866 | 0.62383 | 0.37617 |  | 0.79845 | 1.7985 | 0.40155 | 1.4015
1.625 | 0.38062 | 0.0041969 | 3.2007e-07 | -0.036591 | -0.046573 | [5 empty] | 0.625 | 0.59501 | 0.38062 | 0.0041969 | 0.3164 | -0.055481 | 0.40272 | -0.00057204 | 0.65334 | 0.34666 |  | 0.82345 | 1.8235 | 0.42655 | 1.4265
1.65 | 0.3591 | 0.003526 | 2.3611e-07 | -0.034957 | -0.044493 | [5 empty] | 0.65 | 0.61416 | 0.3591 | 0.003526 | 0.29291 | -0.054233 | 0.37282 | -0.00048064 | 0.6819 | 0.3181 |  | 0.84845 | 1.8485 | 0.45155 | 1.4515
1.675 | 0.33795 | 0.0029531 | 1.736e-07 | -0.033262 | -0.042336 | [5 empty] | 0.675 | 0.63248 | 0.33795 | 0.0029531 | 0.26985 | -0.052395 | 0.34346 | -0.00040257 | 0.70933 | 0.29067 |  | 0.87345 | 1.8735 | 0.47655 | 1.4765
1.7 | 0.31722 | 0.0024654 | 1.2721e-07 | -0.031529 | -0.04013 | [5 empty] | 0.7 | 0.64987 | 0.31722 | 0.0024654 | 0.24731 | -0.049912 | 0.31478 | -0.00033612 | 0.73547 | 0.26453 |  | 0.89845 | 1.8985 | 0.50155 | 1.5015
1.725 | 0.29699 | 0.0020518 | 9.2911e-08 | -0.029775 | -0.037897 | [5 empty] | 0.725 | 0.66625 | 0.29699 | 0.0020518 | 0.22537 | -0.046727 | 0.28685 | -0.00027974 | 0.76015 | 0.23985 |  | 0.92345 | 1.9235 | 0.52655 | 1.5265
1.75 | 0.27733 | 0.0017021 | 6.7634e-08 | -0.028017 | -0.03566 | [5 empty] | 0.75 | 0.68153 | 0.27733 | 0.0017021 | 0.20411 | -0.042785 | 0.25979 | -0.00023208 | 0.78323 | 0.21677 |  | 0.94845 | 1.9485 | 0.55155 | 1.5515
1.775 | 0.25828 | 0.0014076 | 4.907e-08 | -0.026271 | -0.033437 | [5 empty] | 0.775 | 0.69561 | 0.25828 | 0.0014076 | 0.18359 | -0.038029 | 0.23367 | -0.00019193 | 0.80455 | 0.19545 |  | 0.97345 | 1.9735 | 0.57655 | 1.5765
1.8 | 0.23991 | 0.0011603 | 3.5483e-08 | -0.024549 | -0.031246 | [5 empty] | 0.8 | 0.70843 | 0.23991 | 0.0011603 | 0.16386 | -0.032403 | 0.20856 | -0.00015822 | 0.824 | 0.176 |  | 0.99845 | 1.9985 | 0.60155 | 1.6015
1.825 | 0.22224 | 0.00095342 | 2.5573e-08 | -0.022863 | -0.0291 | [5 empty] | 0.825 | 0.71992 | 0.22224 | 0.00095342 | 0.14499 | -0.025853 | 0.18454 | -0.00013001 | 0.84144 | 0.15856 |  | 1.0235 | 2.0235 | 0.62655 | 1.6265
1.85 | 0.20532 | 0.00078091 | 1.8369e-08 | -0.021222 | -0.027011 | [5 empty] | 0.85 | 0.73001 | 0.20532 | 0.00078091 | 0.12701 | -0.018327 | 0.16165 | -0.00010649 | 0.85678 | 0.14322 |  | 1.0485 | 2.0485 | 0.65155 | 1.6515
1.875 | 0.18917 | 0.00063757 | 1.3151e-08 | -0.019635 | -0.024991 | [5 empty] | 0.875 | 0.73864 | 0.18917 | 0.00063757 | 0.10995 | -0.0097749 | 0.13994 | -8.6947e-05 | 0.86992 | 0.13008 |  | 1.0735 | 2.0735 | 0.67655 | 1.6765
1.9 | 0.17382 | 0.00051887 | 9.3836e-09 | -0.018108 | -0.023048 | [5 empty] | 0.9 | 0.74576 | 0.17382 | 0.00051887 | 0.093843 | -0.00015027 | 0.11944 | -7.0761e-05 | 0.88078 | 0.11922 |  | 1.0985 | 2.0985 | 0.70155 | 1.7015
1.925 | 0.15927 | 0.00042092 | 6.6731e-09 | -0.016647 | -0.021188 | [5 empty] | 0.925 | 0.75135 | 0.15927 | 0.00042092 | 0.078705 | 0.01059 | 0.10018 | -5.7404e-05 | 0.88929 | 0.11071 |  | 1.1235 | 2.1235 | 0.72655 | 1.7265
1.95 | 0.14553 | 0.00034036 | 4.7298e-09 | -0.015255 | -0.019417 | [5 empty] | 0.95 | 0.75536 | 0.14553 | 0.00034036 | 0.064546 | 0.022483 | 0.082153 | -4.6418e-05 | 0.89541 | 0.10459 |  | 1.1485 | 2.1485 | 0.75155 | 1.7515
1.975 | 0.1326 | 0.00027433 | 3.3412e-09 | -0.013936 | -0.017738 | [5 empty] | 0.975 | 0.75778 | 0.1326 | 0.00027433 | 0.051369 | 0.035563 | 0.065382 | -3.7413e-05 | 0.89909 | 0.10091 |  | 1.1735 | 2.1735 | 0.77655 | 1.7765
2 | 0.12049 | 0.00022039 | 2.3524e-09 | -0.012691 | -0.016154 | [5 empty] | 1 | 0.75859 | 0.12049 | 0.00022039 | 0.039171 | 0.049856 | 0.049856 | -3.0058e-05 | 0.90032 | 0.099682 |  | 1.1985 | 2.1985 | 0.80155 | 1.8015
| 0.12049 | 0.75859 | 0.12049 | [7 empty] | 1.025 | 0.75778 | 0.10917 | 0.00017649 | 0.027941 | [6 empty] | 1.2235 | 2.2235 | 0.82655 | 1.8265
-3 | 0 | 2.3524e-09 | 0.00022039 | -2.3616e-05 | [6 empty] | 1.05 | 0.75536 | 0.098627 | 0.00014088 | 0.017665 | [6 empty] | 1.2485 | 2.2485 | 0.85155 | 1.8515
3 | 0.00022039 | 2.3524e-09 | 0 | -2.3616e-05 | [6 empty] | 1.075 | 0.75135 | 0.08885 | 0.00011209 | 0.0083201 | [6 empty] | 1.2735 | 2.2735 | 0.87655 | 1.8765
[11 empty] | 1.1 | 0.74576 | 0.07981 | 8.8888e-05 | -0.00011806 | [6 empty] | 1.2985 | 2.2985 | 0.90155 | 1.9015
0.19845 | 0.23879 | 0.70918 | 0.050841 | 0.67815 | 0.86314 | -0.032025 | 1.032 | 0.20705 | 0.79295 |  | 1.125 | 0.73864 | 0.071483 | 7.0263e-05 | -0.0076799 | [6 empty] | 1.3235 | 2.3235 | 0.92655 | 1.9265
1.1985 | 0.70918 | 0.050841 | 3.4554e-05 | -0.025161 | -0.032025 | [5 empty] | 1.15 | 0.73001 | 0.063837 | 5.536e-05 | -0.014399 | [6 empty] | 1.3485 | 2.3485 | 0.95155 | 1.9515
-0.80155 | 0.0011464 | 0.23879 | 0.70918 | 0.16267 | 0.20705 | [5 empty] | 1.175 | 0.71992 | 0.056842 | 4.3476e-05 | -0.020312 | [6 empty] | 1.3735 | 2.3735 | 0.97655 | 1.9765
[11 empty] | 1.2 | 0.70843 | 0.050464 | 3.4031e-05 | -0.025458 | [6 empty] | 1.3985 | 2.3985 | 1.0015 | 2.0015
0.09 | 0.1679 | 0.74819 | 0.083339 | 0.72126 | 0.91802 | 0.0040097 | 0.99599 | 0.11159 | 0.88841 |  | 1.225 | 0.69561 | 0.044669 | 2.6552e-05 | -0.029878 | [6 empty] | 1.4235 | 2.4235 | 1.0265 | 2.0265
1.09 | 0.74819 | 0.083339 | 9.7565e-05 | 0.0031503 | 0.0040097 | [5 empty] | 1.25 | 0.68153 | 0.039422 | 2.0648e-05 | -0.033615 | [6 empty] | 1.4485 | 2.4485 | 1.0515 | 2.0515
-0.91 | 0.0004774 | 0.1679 | 0.74819 | 0.087671 | 0.11159 | [5 empty] | 1.275 | 0.66625 | 0.034688 | 1.6005e-05 | -0.036712 | [6 empty] | 1.4735 | 2.4735 | 1.0765 | 2.0765
[11 empty] | 1.3 | 0.64987 | 0.03043 | 1.2365e-05 | -0.039214 | [6 empty] | 1.4985 | 2.4985 | 1.1015 | 2.1015
[11 empty] | 1.325 | 0.63248 | 0.026614 | 9.5217e-06 | -0.041165 | [6 empty] | 1.5235 | 2.5235 | 1.1265 | 2.1265
[11 empty] | 1.35 | 0.61416 | 0.023207 | 7.3081e-06 | -0.042609 | [6 empty] | 1.5485 | 2.5485 | 1.1515 | 2.1515
[11 empty] | 1.375 | 0.59501 | 0.020174 | 5.5907e-06 | -0.04359 | [6 empty] | 1.5735 | 2.5735 | 1.1765 | 2.1765
[11 empty] | 1.4 | 0.57513 | 0.017484 | 4.2628e-06 | -0.04415 | [6 empty] | 1.5985 | 2.5985 | 1.2015 | 2.2015
[11 empty] | 1.425 | 0.55463 | 0.015107 | 3.2396e-06 | -0.04433 | [6 empty] | 1.6235 | 2.6235 | 1.2265 | 2.2265
[11 empty] | 1.45 | 0.53361 | 0.013012 | 2.454e-06 | -0.044172 | [6 empty] | 1.6485 | 2.6485 | 1.2515 | 2.2515
[11 empty] | 1.475 | 0.51218 | 0.011174 | 1.8527e-06 | -0.043713 | [6 empty] | 1.6735 | 2.6735 | 1.2765 | 2.2765
[11 empty] | 1.5 | 0.49043 | 0.0095655 | 1.3941e-06 | -0.042991 | [6 empty] | 1.6985 | 2.6985 | 1.3015 | 2.3015
[11 empty] | 1.525 | 0.46848 | 0.0081632 | 1.0456e-06 | -0.042041 | [6 empty] | 1.7235 | 2.7235 | 1.3265 | 2.3265
[11 empty] | 1.55 | 0.44643 | 0.0069449 | 7.8162e-07 | -0.040896 | [6 empty] | 1.7485 | 2.7485 | 1.3515 | 2.3515
[11 empty] | 1.575 | 0.42437 | 0.00589 | 5.8235e-07 | -0.039587 | [6 empty] | 1.7735 | 2.7735 | 1.3765 | 2.3765
[11 empty] | 1.6 | 0.4024 | 0.0049797 | 4.3245e-07 | -0.038143 | [6 empty] | 1.7985 | 2.7985 | 1.4015 | 2.4015
[11 empty] | 1.625 | 0.38062 | 0.0041969 | 3.2007e-07 | -0.036591 | [6 empty] | 1.8235 | 2.8235 | 1.4265 | 2.4265
[11 empty] | 1.65 | 0.3591 | 0.003526 | 2.3611e-07 | -0.034957 | [6 empty] | 1.8485 | 2.8485 | 1.4515 | 2.4515
[11 empty] | 1.675 | 0.33795 | 0.0029531 | 1.736e-07 | -0.033262 | [6 empty] | 1.8735 | 2.8735 | 1.4765 | 2.4765
[11 empty] | 1.7 | 0.31722 | 0.0024654 | 1.2721e-07 | -0.031529 | [6 empty] | 1.8985 | 2.8985 | 1.5015 | 2.5015
[11 empty] | 1.725 | 0.29699 | 0.0020518 | 9.2911e-08 | -0.029775 | [6 empty] | 1.9235 | 2.9235 | 1.5265 | 2.5265
[11 empty] | 1.75 | 0.27733 | 0.0017021 | 6.7634e-08 | -0.028017 | [6 empty] | 1.9485 | 2.9485 | 1.5515 | 2.5515
[11 empty] | 1.775 | 0.25828 | 0.0014076 | 4.907e-08 | -0.026271 | [6 empty] | 1.9735 | 2.9735 | 1.5765 | 2.5765
[11 empty] | 1.8 | 0.23991 | 0.0011603 | 3.5483e-08 | -0.024549 | [6 empty] | 1.9985 | 2.9985 | 1.6015 | 2.6015
[11 empty] | 1.825 | 0.22224 | 0.00095342 | 2.5573e-08 | -0.022863 | [6 empty] | 2.0235 | 3.0235 | 1.6265 | 2.6265
[11 empty] | 1.85 | 0.20532 | 0.00078091 | 1.8369e-08 | -0.021222 | [6 empty] | 2.0485 | 3.0485 | 1.6515 | 2.6515
[11 empty] | 1.875 | 0.18917 | 0.00063757 | 1.3151e-08 | -0.019635 | [6 empty] | 2.0735 | 3.0735 | 1.6765 | 2.6765
[11 empty] | 1.9 | 0.17382 | 0.00051887 | 9.3836e-09 | -0.018108 | [6 empty] | 2.0985 | 3.0985 | 1.7015 | 2.7015
[11 empty] | 1.925 | 0.15927 | 0.00042092 | 6.6731e-09 | -0.016647 | [6 empty] | 2.1235 | 3.1235 | 1.7265 | 2.7265
[11 empty] | 1.95 | 0.14553 | 0.00034036 | 4.7298e-09 | -0.015255 | [6 empty] | 2.1485 | 3.1485 | 1.7515 | 2.7515
[11 empty] | 1.975 | 0.1326 | 0.00027433 | 3.3412e-09 | -0.013936 | [6 empty] | 2.1735 | 3.1735 | 1.7765 | 2.7765
[11 empty] | 2 | 0.12049 | 0.00022039 | 2.3524e-09 | -0.012691 | [6 empty] | 2.1985 | 3.1985 | 1.8015 | 2.8015
[11 empty] | 2.025 | 0.10917 | 0.00017649 | 1.6507e-09 | -0.011522 | [6 empty] | 2.2235 | 3.2235 | 1.8265 | 2.8265
[11 empty] | 2.05 | 0.098627 | 0.00014088 | 1.1544e-09 | -0.010428 | [6 empty] | 2.2485 | 3.2485 | 1.8515 | 2.8515
[11 empty] | 2.075 | 0.08885 | 0.00011209 | 8.0467e-10 | -0.0094094 | [6 empty] | 2.2735 | 3.2735 | 1.8765 | 2.8765
[11 empty] | 2.1 | 0.07981 | 8.8888e-05 | 5.59e-10 | -0.0084639 | [6 empty] | 2.2985 | 3.2985 | 1.9015 | 2.9015
[11 empty] | 2.125 | 0.071483 | 7.0263e-05 | 3.8704e-10 | -0.0075901 | [6 empty] | 2.3235 | 3.3235 | 1.9265 | 2.9265
[11 empty] | 2.15 | 0.063837 | 5.536e-05 | 2.6708e-10 | -0.0067857 | [6 empty] | 2.3485 | 3.3485 | 1.9515 | 2.9515
[11 empty] | 2.175 | 0.056842 | 4.3476e-05 | 1.8368e-10 | -0.0060479 | [6 empty] | 2.3735 | 3.3735 | 1.9765 | 2.9765
[11 empty] | 2.2 | 0.050464 | 3.4031e-05 | 1.259e-10 | -0.0053739 | [6 empty] | 2.3985 | 3.3985 | 2.0015 | 3.0015
[11 empty] | 2.225 | 0.044669 | 2.6552e-05 | 8.601e-11 | -0.0047604 | [6 empty] | 2.4235 | 3.4235 | 2.0265 | 3.0265
[11 empty] | 2.25 | 0.039422 | 2.0648e-05 | 5.856e-11 | -0.004204 | [6 empty] | 2.4485 | 3.4485 | 2.0515 | 3.0515
[11 empty] | 2.275 | 0.034688 | 1.6005e-05 | 3.9737e-11 | -0.0037012 | [6 empty] | 2.4735 | 3.4735 | 2.0765 | 3.0765
[11 empty] | 2.3 | 0.03043 | 1.2365e-05 | 2.6874e-11 | -0.0032486 | [6 empty] | 2.4985 | 3.4985 | 2.1015 | 3.1015
[11 empty] | 2.325 | 0.026614 | 9.5217e-06 | 1.8114e-11 | -0.0028426 | [6 empty] | 2.5235 | 3.5235 | 2.1265 | 3.1265
[11 empty] | 2.35 | 0.023207 | 7.3081e-06 | 1.2168e-11 | -0.0024796 | [6 empty] | 2.5485 | 3.5485 | 2.1515 | 3.1515
[11 empty] | 2.375 | 0.020174 | 5.5907e-06 | 8.1469e-12 | -0.0021563 | [6 empty] | 2.5735 | 3.5735 | 2.1765 | 3.1765
[11 empty] | 2.4 | 0.017484 | 4.2628e-06 | 5.4361e-12 | -0.0018694 | [6 empty] | 2.5985 | 3.5985 | 2.2015 | 3.2015
[11 empty] | 2.425 | 0.015107 | 3.2396e-06 | 3.6151e-12 | -0.0016156 | [6 empty] | 2.6235 | 3.6235 | 2.2265 | 3.2265
[11 empty] | 2.45 | 0.013012 | 2.454e-06 | 2.396e-12 | -0.001392 | [6 empty] | 2.6485 | 3.6485 | 2.2515 | 3.2515
[11 empty] | 2.475 | 0.011174 | 1.8527e-06 | 1.5827e-12 | -0.0011956 | [6 empty] | 2.6735 | 3.6735 | 2.2765 | 3.2765
[11 empty] | 2.5 | 0.0095655 | 1.3941e-06 | 1.042e-12 | -0.0010237 | [6 empty] | 2.6985 | 3.6985 | 2.3015 | 3.3015
[11 empty] | 2.525 | 0.0081632 | 1.0456e-06 | 6.8368e-13 | -0.00087375 | [6 empty] | 2.7235 | 3.7235 | 2.3265 | 3.3265
[11 empty] | 2.55 | 0.0069449 | 7.8162e-07 | 4.4709e-13 | -0.00074346 | [6 empty] | 2.7485 | 3.7485 | 2.3515 | 3.3515
[11 empty] | 2.575 | 0.00589 | 5.8235e-07 | 2.9138e-13 | -0.00063061 | [6 empty] | 2.7735 | 3.7735 | 2.3765 | 3.3765
[11 empty] | 2.6 | 0.0049797 | 4.3245e-07 | 1.8924e-13 | -0.00053321 | [6 empty] | 2.7985 | 3.7985 | 2.4015 | 3.4015
[11 empty] | 2.625 | 0.0041969 | 3.2007e-07 | 1.2251e-13 | -0.00044943 | [6 empty] | 2.8235 | 3.8235 | 2.4265 | 3.4265
[11 empty] | 2.65 | 0.003526 | 2.3611e-07 | 7.9048e-14 | -0.00037763 | [6 empty] | 2.8485 | 3.8485 | 2.4515 | 3.4515
[11 empty] | 2.675 | 0.0029531 | 1.736e-07 | 5.0793e-14 | -0.00031629 | [6 empty] | 2.8735 | 3.8735 | 2.4765 | 3.4765
[11 empty] | 2.7 | 0.0024654 | 1.2721e-07 | 3.2585e-14 | -0.00026408 | [6 empty] | 2.8985 | 3.8985 | 2.5015 | 3.5015
[11 empty] | 2.725 | 0.0020518 | 9.2911e-08 | 2.0817e-14 | -0.00021979 | [6 empty] | 2.9235 | 3.9235 | 2.5265 | 3.5265
[11 empty] | 2.75 | 0.0017021 | 6.7634e-08 | 1.3212e-14 | -0.00018234 | [6 empty] | 2.9485 | 3.9485 | 2.5515 | 3.5515
[11 empty] | 2.775 | 0.0014076 | 4.907e-08 | 8.3822e-15 | -0.00015079 | [6 empty] | 2.9735 | 3.9735 | 2.5765 | 3.5765
[11 empty] | 2.8 | 0.0011603 | 3.5483e-08 | 5.3291e-15 | -0.00012431 | [6 empty] | 2.9985 | 3.9985 | 2.6015 | 3.6015
[11 empty] | 2.825 | 0.00095342 | 2.5573e-08 | 3.3307e-15 | -0.00010215 | [6 empty] | 3.0235 | 4.0235 | 2.6265 | 3.6265
[11 empty] | 2.85 | 0.00078091 | 1.8369e-08 | 2.1094e-15 | -8.3667e-05 | [6 empty] | 3.0485 | 4.0485 | 2.6515 | 3.6515
[11 empty] | 2.875 | 0.00063757 | 1.3151e-08 | 1.3323e-15 | -6.8312e-05 | [6 empty] | 3.0735 | 4.0735 | 2.6765 | 3.6765
[11 empty] | 2.9 | 0.00051887 | 9.3836e-09 | 0 | -5.5595e-05 | [6 empty] | 3.0985 | 4.0985 | 2.7015 | 3.7015
[11 empty] | 2.925 | 0.00042092 | 6.6731e-09 | 0 | -4.5101e-05 | [6 empty] | 3.1235 | 4.1235 | 2.7265 | 3.7265
[11 empty] | 2.95 | 0.00034036 | 4.7298e-09 | 0 | -3.6469e-05 | [6 empty] | 3.1485 | 4.1485 | 2.7515 | 3.7515
[11 empty] | 2.975 | 0.00027433 | 3.3412e-09 | 0 | -2.9395e-05 | [6 empty] | 3.1735 | 4.1735 | 2.7765 | 3.7765
[11 empty] | 3 | 0.00022039 | 2.3524e-09 | 0 | -2.3616e-05 | [6 empty] | 3.1985 | 4.1985 | 2.8015 | 3.8015