## FC-FS6 Comments
FC-FS-6 Comment Sheet T11-2022-00089-v002
Company | Comment # | Tech/Edit | Page(PDF) | Section | Detailed Location | Comment | Proposed Solution | Resolution | Deferred Comments
Cisco | xiazhu-001 | Tech | 96 | 5.6.2 | Table18 | In FC LSN stage, always there's not a good indication of remote side frame lock status, suggest adding one bit to indicate TTS Sync Status, easier to debug LSN TTS-NO-SYNC issue. | Add bit9 of (LSN)TTS status frame to be "Receiver Frame Lock" Set to one: frame boundaries identified. Set to zero: frame boundaries not identified.
Cisco | xiazhu-002 | Edit | Standards General | Standards General |  | To be clear, change the words of "128GFC" to "parallel 4x32 128GFC", change the words of "256GFC" to "parallel 4x64 256GFC", explicitly specify "single lane 128GFC" for those single lane 128G statements
Cisco | xiazhu-003 | Tech | 121 | 5.11.12 | Fig44 | Several errors in Fig44, 1) before RS-encoder, the message A/B symbol number should be 514, hence MA0 should be 5139-5130 in both FEC distribution 2) Symbol Forwarding(see 5.10.5) should be (see 5.11.5) 3) bit interleaving(see 5.10.6) should be (see 5.11.6)
Cisco | xiazhu-004 | Tech | 123 | 5.11.13 | Fig45 | 1) "10-bit symbol de-interleave (see 5.10.9)" should be "see 5.11.8" 2) "Reed-Solomon Decoder A[RS(544,514)](see 5.10.9)" should be "see 5.11.11" 3) change block of "10-bit-symbol de-interleaving(see 5.10.7) to "10-bit symbol round robin distribution" 4) block "bit De-nterleaving(see 5.10.8)" should be "bit De-interleaving(see 5.11.9) 5)block "Alignment lock(see 5.10.6)" should "see 5.11.7"
Cisco | xiazhu-005 | Tech | 125 | 5.11.14 | Fig46 | 1) block "symbol forwarding(see 5.10.5)" should be "see 5.11.5" 2) block "bit interleaving(see 5.10.6)" should be "see 5.11.6"
Cisco | xiazhu-006 | Tech | 126 | 5.11.15 | Fig47 | 1) block "Alignment lock(see 5.10.6)" should be "see 5.11.7" 2) remove block "10-bit symbol de-interleaving(see 5.10.8)" or change it to "symbol forwarding" 3)block "bit De-nterleaving(see 5.10.8)" should be "bit De-interleaving(see 5.11.9)
Cisco | xiazhu-007 | Tech | 193 | 9.4.2 | Fig69 | Module client side Tx, change the "N/A" to be "squelch" is better to avoid host ASIC detect any unstable signal
Cisco | xiazhu-010 | Tech | 195 | 9.4.2 | 2nd paragraph | In fact, host ASIC acquire lock to the 128G FC TTS frame has 2 scenarios: 1) if lock to LSN TTS, the host ASIC already locked to 28.05 LSN TTS; 2) if locked to 128G LT TTS, it shouldn't be until local optical module ingress CDR lock, which is far behind this moment | Remove the wording "Once the optical module indicates a ready status, the Host Electrical Transceiver shall acquire lock to the 128GFC TTS frame."
Cisco | xiazhu-011 | Tech | 195 | 9.4.2 | Paragraph 8 | After lsn_end_wait_timer, the transimitter will change speed and start sending LT TTS, there is quite a big window receiver can't decode any TTS (until all the un-squelch). Suggest extend this timer to 30ms to make sure both side won't miss the SN completion. The impact to whole seq is negligible. | Change lsn_end_wait_timer from min 32us to min 30ms.
Cisco | xiazhu-012 | Tech | 196 | 9.4.2 | Paragraph 5 | Standards should explicitly define the start/end point of min_datavld_lock_timer | "min_datavld_lock_timer" starts from optical module client side TX un-squelch and ends at optical module asserts ingress CDR lock.
Cisco | xiazhu-013 | Tech | 196 | 9.4.2 | Paragraph 6 | Standards should explicitly define the start/end point of end_squelch_timer | "end_squelch_timer" starts from optical module line side unsquelch its output to 56.1 Gbaud PAM4 TTS become stable at its line side TX
Cisco | Xingtang-001 | Tech | 195 | 9.4.2 | Paragraph 4 | "On the Local Module Client Side, the module must declare ingress CDR lock status as set, a minimum of 20ms after the Host ASIC has started transmitting valid data on the Client Side Tx at 56.1GBaud (i.e., min_datavld_lock_timer)." This statement is wrong, the "Host ASIC" here should be changed to "module" | Change "Host ASIC" to "module".
Cisco | xiaohwu-001 | Tech | 191 | 9.4.1 | Paragraph 4 | "Squelch: Light is still present but modulation is removed by flat lining the data." It is better to define the level of optic signal in squelch status. | Change to "Squelch: Light is still present but modulation is removed by flat lining the data. The optic signal should be set to level 1 or 2."
Cisco | xiaohwu-002 | Tech | 192 | 9.4.2 | Paragraph 1 | "An example of the flow as the link moves from LSN to Transmitter Training for 128GFC links is shown is figure 69." Suggest stronger wording to mandate this sequence. | Change to "The diagram of the flow as the link moves from LSN to Transmitter Training for 128GFC links is shown is figure 69, the transmiter and receiver shall follow this sequence."
Cisco | xiaohwu-003 | Tech | 195 | 9.4.2 | Paragraph 4 | "After the minimum squelch time has elapsed, the module may start transmitting valid PAM4 TTS data at 56.1 GBaud at the Line Side Tx." The squelch is the handshake between link partners, suggest call it out. And add the comments un-squelch should only happen when the transmiter able to achieve good enough signal. | Change "After the minimum squelch time has elapsed, the module may start transmitting valid PAM4 TTS data at 56.1 GBaud at the Line Side Tx." to "The squelch is the handshake between link partners, minimal 100ms make sure the partner will be able to detect it. And the module shall hold in squelch until it is able to output stable signals which may require much longer time than 100ms."
Cisco | rajeshlg-001 | Tech | 114 | 5.11.2.2 |  | Table 25 - Single Reed-Solomon Symbol Forwarding or Interleaved Reed-Solomon Symbol Forwarding Alignment Marker (AM) Column "binary [56:59]" - 1 bit is extra. Remove one "1"
Cisco | rajeshlg-002 | Tech | 92 | 5.6.1 | Table 16 | The following text and table 16 have been added in 32G section. These belong in section 5.8 for single lane 128G FC. "The Transmitter Training Signal allows enabling of either Single Reed-Solomon or Interleaved Reed-Solomon and either Bit Interleaving or Symbol Forwarding for 128GFC. Although the default setting for 128GFC is Interleaved Reed-Solomon with Bit Interleaving (i.e., bit 9:8 = 00), a 128GFC device shall support non-interleaved (i.e., Single Reed-Solomon) and Symbol Forwarding options. For 128GFC links, the following transmission options are available and are negotiated during Link Speed Negotiation. Table 16 is a resolution table that defines the transmission code that will be used. For either Control bits 9 and 8, if set to 0, it has the highest priority. If either 128GFC ports request the high priority option, both attached 128GFC ports shall operate in that mode. " Table 16 - FEC transmission code
Cisco | rajeshlg-003 | Tech | 95 | 5.6.2 | Table 17 | Table 17 - Training Frame Control field Updates for bits 15-14,9,8,7-6 should have been in Table 21.
Cisco | rajeshlg-004 | Tech | 200 | 8.6.7.1 | b) | "For 64GFC variants, the sum of the receiver stabilization time and optical module receiver stabilization time (i.e., TmodulerxStabl) shall be less than or equal to the receiver cycle time (i.e., t_rxcycl) minus one millisecond; " Single Lane 128G FC not mentioned here.
Cisco | emazurek-001 | Tech | 14 | 3.1.110 |  | Defining the word 'open' seems very strange. Does that mean whenever the word 'open' is used it means this? | Maybe add: In the context of a FC exchange … so maybe Open Exchange or Open Sequence as two definitions
Cisco | emazurek-002 | Tech | 290 | 16.3.6.1 | Overview | in the overview, there should be reference to the fact that flush can be used to initiate error recover and stop transmission of data (HT bit). | Describe the Halt Transmission bit up front
Cisco | emazurek-003 | Tech | 290 | 16.3.6.2 | Description | Have a line before "if the HT bit …" that describes the use of the HT function. | Describe the Halt Transmission bit up front
Cisco | emazurek-004 | Tech | 295 | 16.3.8.2 | Introduction | What classifies as 'an FC4 specific event'? It's used several times.
Cisco | emazurek-005 | Edit | 388 | 25 Congestion Signal | Title | Should be 'Congestion Signals' to read better
Cisco | emazurek-006 | Edit | 388 | 251 | Overview | Should be 'Congestion Signals' to read better
Cisco | emazurek-007 | Edit | 502 | K.10.1 | Overview | add '/' between 64B and 66B - This annex provides an example transmitted bit stream produced by 64B66B to 256B/257B transcoding
Cisco | emazurek-008 | Edit | 515 | INCITS 562-20xx Rev 1.0 515K.11.1 Overview |  | add '/' between 64B and 66B - This annex provides an example transmitted bit stream produced by 64B66B to 256B/257B transcoding
Cisco | emazurek-009 | Tech | 540 | L.3 Congestion Signal Generation |  | Always'? What if the first time the condition is checked it is above the Alarm value? - Regarding this statement: A Warning Congestion Signal is always transmitted on the initial transition above a threshold followed byeither Warning or Alarm Congestion Signals at the specified frequency while the transmitter resources areconsumed above a threshold. | Always should be removed. An Alarm event should be allowed to be the first sent.
Cisco | emazurek-010 | Tech | 542 | T'0 |  | last sentence of T'0 should have T4 (from figure L.1) to help the user understand that the two graphs are actually two views of the same grapsh - which justifies the use of "restarts" for the signal. | add reference of T4 to figure L.1
Cisco | emazurek-011 | Tech | 543 | L.4.3 Resource Consumption Modeling |  | We should not show an example of using ONLY bandwidth consumption as a metric for determining when to send conngestion signals. High bandwidth consumption does not necessarily indicate congestion of any type. | Either change the example or add some language to the definition of the algorithm to state that it is using high bandwidth utilization in the presence of some level of ingress port congestion.
Cisco | harshabh-000 | Tech | 388 | 25.1 |  | 25.1, First Paragraph: Can we be a little more specific in the wording as below? “A Congestion Signal may be sent by a first FC_Port to a second FC_Port to indicate the second FC_Port credit return behavior is causing the first FC_Port to consume transmit resources above defined thresholds”
Cisco | harshabh-001 | Edit | 540 | L.3 |  | 2nd line: Typo: ECD->EDC.
Cisco | harshabh-002 |  | 542 | L4.3 |  | The meaning of “monitoring intervals” for the implementation is implied. You may want to mention: a) monitoring interval is less than the Signal frequency interval b) monitoring interval is a fixed frequency c) Every monitoring interval instantaneous value is measured and not the average value between the current and previous monitoring interval
Cisco | harshabh-003 |  | General | L |  | I think the notion of a falling threshold will help to identify the zig zag patterns of resource utilisation compared to a straight line above the warning threshold. Today both cases would result in sending of Warning Signals between T1 and T3 (Fig L.3). We will then need to define Rising Alaram/Warning and Falling Alaram/Warning signals.
Cisco | harshabh-004 |  | 290 | 16.6.3.2 |  | The Note-36 and Note-37 define frame content and hence should be in the main text (not in a Note)
Cisco | harshabh-005 |  | 256 | 14.3.5.1 |  | b) Typo “first 16 bytes” -> “first 16 bits”
Cisco | harshabh-006 |  | 256 | 14.3.5.2 |  | Why should ESP Padding after the CRC start with 03h and not 01h? Is it for ease of implementation?
Cisco | harshabh-007 |  | General | 14 |  | Curiosity Question: Why is this CRC not applicable for Link-Link encryption?
Cisco | mblair-001 | Tech | general |  |  | FCP4 -> FCP5
Cisco | mblair-002 | Tech | 28 | 4.2.3 | 2nd paragraph | 8B/10B and 64B/66B - need to add 256B/257B for higher speeds ?
Cisco | mblair-003 | Edit | 31 | 4.4 | 2nd sentence | "The Fibre Channel (FC) physically consists …" seems to be missing a. word - the Fiber Channel "what" physically consists of… | add word to make more readable
Cisco | mblair-004 | Edit | 168-169 | 9.2.2 & 9.2.3 |  | in 9.2.2 - text is 128GFC/32GFC/16GFC in the title … 9.2.3 is 128/32/16GFC | The text / formatting should be one of the other for consistancy
Cisco | mblair-005 | Tech | 295 | 16.3.8.1 & 2 |  | In the overview, it says that a Red may be transmitted … but if Introduction option c) it says that a Red shall only be transmitted … is there a conflict between the may and the shall
Cisco | mblair-006 | Tech | 298 | 17.3.2 | j) | does text of j (especially where it says "including zero" (I think meaning zero times) conflict with 15.2.1 "Regardless of the error policy, a Class 2 Data frame shall be retransmitted, only in response to a corresponding Busy (F_BSY, P_BSY) frame." | Clarify if this is a conflict
Cisco | mblair-007 | Tech | 388 | 25 | Somewhere | In the Info apprendix, there is a statement " A warning signal is always transmitted on the initial transition above a threshold" … but nothing in the normative text in 25 says this. Is this just an example or is it actually a rule (in which case it must be said in clause 25. | Add statement to clause 25.
Cisco | mblair-008 | Tech | 541 | L.4.2 | T1-T2 | T1 and T2 need to be separated | T1 should be something like "Change to Alarm signal" .. While T2 could then stay as Alarm signal persists … the title should talk about the signal vs threshold - so consistant between all T0-T4.
Cisco | mblair-009 | Edit | 542 | L.4.3 | end of first lin e | "That graph is a" | change to "Each graph is" or "The graphs are"
Cisco | mblair-010 | Tech | 544 | Figure L.4 | line at T2 time | Change graph slightly at T2 to illustrate better. | Suggest that the value at T2 for the line moves below 70% at T2 and then moves right back up - this being a good example I think.